## Sheet1
Product | Status | Volume Pricing | CPU | Architecture | Program Memory Size (Kbytes) | RAM (bytes) | EEPROM / HEF | Pin count | Max. CPU Speed MHz | Peripheral Pin Select (PPS) | Internal Oscillator | # of Comparators | Operational Amplifier | Total # of A/D channels | Max A/D Resolution (bits) | ADCC with Computation | Number of D/A Converters | Max D/A Resolution (bits) | Internal Voltage Reference (Bandgap) | Zero Cross detect | Slope Compensation / Programmable Ramp Generator | Data Signal Modulator (DSM) | Max 8 Bit Digital Timers | Max 16 Bit Digital Timers | Signal Measurement Timer | Hardware Limit Timer | Max # PWM outputs (including complementary outputs) | Max PWM Resolution (bits) | Angular Timer | Math Accelerator | UART | SPI™ | I2C | Number of USB Modules | Windowed Watchdog Timer (WWDT) | CRC/Scan | Configurable Logic Cell Modules (CLC) | Complementary Waveform Generator (CWG) / Complementary Output Generator (COG) | Numerically Controlled Oscillator (NCO) | Programmable switched mode controller | Cap. Touch Channels | Segment LCD | Temp. Range Min. | Temp. Range Max. | Operation Voltage Min.(V) | Operation Voltage Max.(V) | High Voltage Capable | Packages
ATtiny10 | In Production | $0.24 | 8-bit AVR | 8 | 1 | 32 | 0 | 6 | 12 | No | Yes | 1 | 0 | 4 | 8 | No | 0 | 0 | No | No | 0 | 0 | 0 | 0 | 0 | 0 | 2 | 0 | No | No | 0 | 0 | 0 | 0 | No | No | 0 | 0 | 0 | 0 | 1 | 0 | -40 | 125 | 1.8 | 5.5 | No | 6/SOT-23 8/UDFN
ATtiny102 | In Production | $0.41 | 8-bit AVR | 8 | 1 | 32 | 0 | 8 | 12 | No | Yes | 0 | 0 | 5 | 10 | No | 0 | 0 | No | No | 0 | 0 | 0 | 0 | 0 | 0 | 2 | 0 | No | No | 1 | 0 | 0 | 0 | No | No | 0 | 0 | 0 | 0 | 0 | 0 | -40 | 125 | 1.8 | 5.5 | No | 8/SOIC 150mil 8/UDFN
ATtiny104 | In Production | $0.45 | 8-bit AVR | 8 | 1 | 32 | 0 | 14 | 12 | No | Yes | 0 | 0 | 8 | 10 | No | 0 | 0 | No | No | 0 | 0 | 0 | 0 | 0 | 0 | 2 | 0 | No | No | 1 | 0 | 0 | 0 | No | No | 0 | 0 | 0 | 0 | 0 | 0 | -40 | 125 | 1.8 | 5.5 | No | 14/SOIC 150mil
ATtiny20 | In Production | $0.39 | 8-bit AVR | 8 | 2 | 128 | 0 | 14 | 12 | No | Yes | 1 | 0 | 8 | 10 | No | 0 | 0 | No | No | 0 | 0 | 0 | 0 | 0 | 0 | 3 | 0 | No | No | 0 | 1 | 1 | 0 | No | No | 0 | 0 | 0 | 0 | 5 | 0 | -40 | 85 | 1.8 | 5.5 | No | 12/WLCSP 14/SOIC 150mil 14/TSSOP 15/UFBGA 20/VQFN
ATtiny28L | In Production | $1.29 | 8-bit AVR | 8 | 2 | 0 | 0 | 28 | 4 | No | Yes | 1 | 0 | 0 | 0 | No | 0 | 0 | No | No | 0 | 0 | 0 | 0 | 0 | 0 | 0 | 0 | No | No | 0 | 0 | 0 | 0 | No | No | 0 | 0 | 0 | 0 | 0 | 0 | -40 | 85 | 1.8 | 5.5 | No | 28/SPDIP 32/TQFP 32/VQFN
ATtiny4 | In Production | $0.24 | 8-bit AVR | 8 | 0.5 | 32 | 0 | 6 | 12 | No | Yes | 1 | 0 | 0 | 0 | No | 0 | 0 | No | No | 0 | 0 | 0 | 0 | 0 | 0 | 2 | 0 | No | No | 0 | 0 | 0 | 0 | No | No | 0 | 0 | 0 | 0 | 0 | 0 | -40 | 125 | 1.8 | 5.5 | No | 6/SOT-23 8/UDFN
ATtiny40 | In Production | $0.54 | 8-bit AVR | 8 | 4 | 0 | 0 | 20 | 12 | No | Yes | 1 | 0 | 12 | 10 | No | 0 | 0 | No | No | 0 | 0 | 0 | 0 | 0 | 0 | 2 | 0 | No | No | 0 | 1 | 1 | 0 | No | No | 0 | 0 | 0 | 0 | 12 | 0 | -40 | 85 | 1.8 | 5.5 | No | 20/SOIC 300mil 20/TSSOP 20/VQFN
ATtiny5 | In Production | $0.24 | 8-bit AVR | 8 | 0.5 | 32 | 0 | 6 | 12 | No | Yes | 1 | 0 | 4 | 8 | No | 0 | 0 | No | No | 0 | 0 | 0 | 0 | 0 | 0 | 2 | 0 | No | No | 0 | 0 | 0 | 0 | No | No | 0 | 0 | 0 | 0 | 0 | 0 | -40 | 125 | 1.8 | 5.5 | No | 6/SOT-23 8/UDFN
ATtiny9 | In Production | $0.24 | 8-bit AVR | 8 | 1 | 32 | 0 | 6 | 12 | No | Yes | 1 | 0 | 0 | 0 | No | 0 | 0 | No | No | 0 | 0 | 0 | 0 | 0 | 0 | 2 | 0 | No | No | 0 | 0 | 0 | 0 | No | No | 0 | 0 | 0 | 0 | 0 | 0 | -40 | 125 | 1.8 | 5.5 | No | 6/SOT-23 8/UDFN
MTR6618-I/PT | In Production | Call for pricing | 8-bit PIC MCU | 8 | 128 | 3904 | 0 / HEF | 64 | 48 | No | 4 MHz, 8 MHz | 0 | 0 | 0 | 0 | No | 0 | 0 | No | No | 0 | 0 | 0 | 0 | 0 | 0 | 0 | 0 | No | No | 0 | 0 | 0 | 0 | No | No | 0 | 0 | 0 | 0 | 0 | 0 | -40 | 85 | 2 | 3.6 | No | Please call for package information
PIC10F200 | In Production | $0.31 | 8-bit PIC MCU | 8 | 0.375 | 16 | 0 | 6 | 4 | No | 4 MHz | 0 | 0 | 0 | 0 | No | 0 | 0 | No | No | 0 | 0 | 1 | 0 | 0 | 0 | 0 | 0 | No | No | 0 | 0 | 0 | 0 | No | No | 0 | 0 | 0 | 0 | 0 | 0 | -40 | 125 | 2 | 5.5 | No | 6/SOT-23 8/DFN 8/PDIP
PIC10F202 | In Production | $0.34 | 8-bit PIC MCU | 8 | 0.75 | 24 | 0 | 6 | 4 | No | 4 MHz | 0 | 0 | 0 | 0 | No | 0 | 0 | No | No | 0 | 0 | 1 | 0 | 0 | 0 | 0 | 0 | No | No | 0 | 0 | 0 | 0 | No | No | 0 | 0 | 0 | 0 | 0 | 0 | -40 | 125 | 2 | 5.5 | No | 6/SOT-23 8/DFN 8/PDIP
PIC10F204 | In Production | $0.34 | 8-bit PIC MCU | 8 | 0.375 | 16 | 0 | 6 | 4 | No | 4 MHz | 1 | 0 | 0 | 0 | No | 0 | 0 | Yes | No | 0 | 0 | 1 | 0 | 0 | 0 | 0 | 0 | No | No | 0 | 0 | 0 | 0 | No | No | 0 | 0 | 0 | 0 | 0 | 0 | -40 | 125 | 2 | 5.5 | No | 6/SOT-23 8/DFN 8/PDIP
PIC10F206 | In Production | $0.35 | 8-bit PIC MCU | 8 | 0.75 | 24 | 0 | 6 | 4 | No | 4 MHz | 1 | 0 | 0 | 0 | No | 0 | 0 | Yes | No | 0 | 0 | 1 | 0 | 0 | 0 | 0 | 0 | No | No | 0 | 0 | 0 | 0 | No | No | 0 | 0 | 0 | 0 | 1 | 0 | -40 | 125 | 2 | 5.5 | No | 6/SOT-23 8/DFN 8/PDIP
PIC10F220 | In Production | $0.34 | 8-bit PIC MCU | 8 | 0.375 | 16 | 0 | 6 | 8 | No | 4 MHz, 8 MHz | 0 | 0 | 2 | 8 | No | 0 | 0 | Yes | No | 0 | 0 | 1 | 0 | 0 | 0 | 0 | 0 | No | No | 0 | 0 | 0 | 0 | No | No | 0 | 0 | 0 | 0 | 2 | 0 | -40 | 125 | 2 | 5.5 | No | 6/SOT-23 8/DFN 8/PDIP
PIC10F222 | In Production | $0.36 | 8-bit PIC MCU | 8 | 0.75 | 23 | 0 | 6 | 8 | No | 4 MHz, 8 MHz | 0 | 0 | 2 | 8 | No | 0 | 0 | Yes | No | 0 | 0 | 1 | 0 | 0 | 0 | 0 | 0 | No | No | 0 | 0 | 0 | 0 | No | No | 0 | 0 | 0 | 0 | 2 | 0 | -40 | 125 | 2 | 5.5 | No | 6/SOT-23 8/DFN 8/PDIP
PIC10F320 | In Production | $0.36 | 8-bit PIC MCU | 8 | 0.448 | 64 | 0 / HEF | 6 | 16 | No | 16 MHz, 32 kHz | 0 | 0 | 3 | 8 | No | 0 | 0 | Yes | No | 0 | 0 | 2 | 0 | 0 | 0 | 4 | 10 | No | No | 0 | 0 | 0 | 0 | No | No | 1 |  | 1 | 0 | 3 | 0 | -40 | 125 | 1.8 | 5.5 | No | 6/SOT-23 8/DFN 8/PDIP
PIC10F322 | In Production | $0.37 | 8-bit PIC MCU | 8 | 0.896 | 64 | 0 / HEF | 6 | 16 | No | 16 MHz, 32 kHz | 0 | 0 | 3 | 8 | No | 0 | 0 | Yes | No | 0 | 0 | 2 | 0 | 0 | 0 | 4 | 10 | No | No | 0 | 0 | 0 | 0 | No | No | 1 |  | 1 | 0 | 3 | 0 | -40 | 125 | 1.8 | 5.5 | No | 6/SOT-23 8/DFN 8/PDIP 14/PDIP
PIC12F1501 | In Production | $0.43 | 8-bit PIC MCU | 8 | 1.75 | 64 | 0 / HEF | 8 | 20 | No | 16 MHz, 32 kHz | 1 | 0 | 4 | 10 | No | 1 | 5 | Yes | No | 0 | 0 | 2 | 1 | 0 | 0 | 5 | 10 | No | No | 0 | 0 | 0 | 0 | No | No | 2 |  | 1 | 0 | 4 | 0 | -40 | 125 | 1.8 | 5.5 | No | 8/DFN 8/MSOP 8/PDIP 8/SOIC 150mil 8/UDFN
PIC12F1571 | In Production | $0.39 | 8-bit PIC MCU | 8 | 1.75 | 128 | 0 / HEF | 8 | 32 | No | 32 MHz, 32 kHz | 1 | 0 | 4 | 10 | No | 1 | 5 | Yes | No | 0 | 0 | 2 | 4 | 0 | 0 | 4 | 16 | No | No | 0 | 0 | 0 | 0 | No | No | 0 |  | 0 | 0 | 4 | 0 | -40 | 125 | 1.8 | 5.5 | No | 8/DFN 8/MSOP 8/PDIP 8/SOIC 150mil 8/UDFN
PIC12F1572 | In Production | $0.43 | 8-bit PIC MCU | 8 | 3.5 | 256 | 0 / HEF | 8 | 32 | No | 32 MHz, 32 kHz | 1 | 0 | 4 | 10 | No | 1 | 5 | Yes | No | 0 | 0 | 2 | 4 | 0 | 0 | 4 | 16 | No | No | 1 | 0 | 0 | 0 | No | No | 0 |  | 0 | 0 | 4 | 0 | -40 | 125 | 1.8 | 5.5 | No | 8/DFN 8/MSOP 8/PDIP 8/SOIC 150mil 8/UDFN
PIC12F508 | In Production | $0.41 | 8-bit PIC MCU | 8 | 0.75 | 25 | 0 | 8 | 4 | No | 4 MHz | 0 | 0 | 0 | 0 | No | 0 | 0 | No | No | 0 | 0 | 1 | 0 | 0 | 0 | 0 | 0 | No | No | 0 | 0 | 0 | 0 | No | No | 0 | 0 | 0 | 0 | 0 | 0 | -40 | 125 | 2 | 5.5 | No | 8/DFN 8/MSOP 8/PDIP 8/SOIC 150mil
PIC12F509 | In Production | $0.45 | 8-bit PIC MCU | 8 | 1.5 | 41 | 0 | 8 | 4 | No | 4 MHz | 0 | 0 | 0 | 0 | No | 0 | 0 | No | No | 0 | 0 | 1 | 0 | 0 | 0 | 0 | 0 | No | No | 0 | 0 | 0 | 0 | No | No | 0 | 0 | 0 | 0 | 0 | 0 | -40 | 125 | 2 | 5.5 | No | 8/DFN 8/MSOP 8/PDIP 8/SOIC 150mil 8/SOIJ
PIC12F510 | In Production | $0.49 | 8-bit PIC MCU | 8 | 1.5 | 38 | 0 | 8 | 8 | No | 4 MHz, 8 MHz | 1 | 0 | 3 | 8 | No | 0 | 0 | Yes | No | 0 | 0 | 1 | 0 | 0 | 0 | 0 | 0 | No | No | 0 | 0 | 0 | 0 | No | No | 0 | 0 | 0 | 0 | 3 | 0 | -40 | 125 | 2 | 5.5 | No | 8/DFN 8/MSOP 8/PDIP 8/SOIC 150mil
PIC12F609 | In Production | $0.52 | 8-bit PIC MCU | 8 | 1.75 | 64 | 0 | 8 | 20 | No | 4 MHz, 8 MHz | 1 | 0 | 0 | 0 | No | 0 | 0 | Yes | No | 0 | 0 | 1 | 1 | 0 | 0 | 0 | 0 | No | No | 0 | 0 | 0 | 0 | No | No | 0 | 0 | 0 | 0 | 0 | 0 | -40 | 125 | 2 | 15 | Yes | 8/DFN 8/MSOP 8/PDIP 8/SOIC 150mil
PIC12F615 | In Production | $0.55 | 8-bit PIC MCU | 8 | 1.75 | 64 | 0 | 8 | 20 | No | 4 MHz, 8 MHz | 1 | 0 | 4 | 10 | No | 0 | 0 | Yes | No | 0 | 0 | 2 | 1 | 0 | 0 | 0 | 10 | No | No | 0 | 0 | 0 | 0 | No | No | 0 | 0 | 0 | 0 | 4 | 0 | -40 | 150 | 2 | 15 | Yes | 8/DFN 8/MSOP 8/PDIP 8/SOIC 150mil
PIC12F617 | In Production | $0.59 | 8-bit PIC MCU | 8 | 3.5 | 128 | 0 / HEF | 8 | 20 | No | 4 MHz, 8 MHz | 1 | 0 | 4 | 10 | No | 0 | 0 | Yes | No | 0 | 0 | 2 | 1 | 0 | 0 | 0 | 10 | No | No | 0 | 0 | 0 | 0 | No | No | 0 | 0 | 0 | 0 | 4 | 0 | -40 | 125 | 2 | 5.5 | No | 8/DFN 8/MSOP 8/PDIP 8/SOIC 150mil
PIC12F752 | In Production | $0.59 | 8-bit PIC MCU | 8 | 1.8 | 64 | 0 / HEF | 8 | 20 | No | 8 MHz | 2 | 0 | 4 | 10 | No | 1 | 5 | Yes | No | 0 | 0 | 2 | 1 | 0 | 1 | 2 | 0 | No | No | 0 | 0 | 0 | 0 | No | No | 0 |  | 0 | 0 | 4 | 0 | -40 | 125 | 2 | 5.5 | Yes | 8/DFN 8/PDIP 8/SOIC 150mil 14/PDIP
PIC16F1454 | In Production | $0.87 | 8-bit PIC MCU | 8 | 14 | 1024 | 0 / HEF | 14 | 48 | No | 16 MHz, 32 kHz | 0 | 0 | 0 | 0 | No | 0 | 0 | No | No | 0 | 0 | 1 | 1 | 0 | 0 | 2 | 0 | No | No | 1 | 1 | 1 | 1 | No | No | 0 | 0 | 0 | 0 | 0 | 0 | -40 | 125 | 1.8 | 5.5 | No | 14/PDIP 14/SOIC 150mil 14/TSSOP 16/QFN 16/UQFN
PIC16F1455 | In Production | $0.98 | 8-bit PIC MCU | 8 | 14 | 1024 | 0 / HEF | 14 | 48 | No | 16 MHz, 32 kHz | 2 | 0 | 5 | 10 | No | 1 | 5 | Yes | No | 0 | 0 | 2 | 1 | 0 | 0 | 3 | 10 | No | No | 1 | 1 | 1 | 1 | No | No | 0 |  | 0 | 0 | 5 | 0 | -40 | 125 | 1.8 | 5.5 | No | 14/PDIP 14/SOIC 150mil 14/TSSOP 16/QFN 16/UQFN
PIC16F1459 | In Production | $1.12 | 8-bit PIC MCU | 8 | 14 | 1024 | 0 / HEF | 20 | 48 | No | 16 MHz, 32 kHz | 2 | 0 | 9 | 10 | No | 1 | 5 | Yes | No | 0 | 0 | 2 | 1 | 0 | 0 | 3 | 10 | No | No | 1 | 1 | 1 | 1 | No | No | 0 |  | 0 | 0 | 9 | 0 | -40 | 125 | 1.8 | 5.5 | No | 20/PDIP 20/QFN 20/SOIC 300mil 20/SSOP 208mil 20/UQFN 28/SOIC 300mil
PIC16F1503 | In Production | $0.54 | 8-bit PIC MCU | 8 | 3.5 | 128 | 0 / HEF | 14 | 20 | No | 16 MHz | 2 | 0 | 8 | 10 | No | 1 | 5 | Yes | No | 0 | 0 | 2 | 1 | 0 | 0 | 5 | 10 | No | No | 0 | 1 | 1 | 0 | No | No | 2 |  | 1 | 0 | 8 | 0 | -40 | 125 | 1.8 | 5.5 | No | 14/PDIP 14/SOIC 150mil 14/TSSOP 16/QFN 16/UQFN
PIC16F1507 | In Production | $0.68 | 8-bit PIC MCU | 8 | 3.5 | 128 | 0 / HEF | 20 | 20 | No | 16 MHz, 32 kHz | 0 | 0 | 12 | 10 | No | 1 | 5 | Yes | No | 0 | 0 | 2 | 1 | 0 | 0 | 5 | 10 | No | No | 0 | 0 | 0 | 0 | No | No | 2 |  | 1 | 0 | 12 | 0 | -40 | 125 | 1.8 | 5.5 | No | 20/PDIP 20/QFN 20/SOIC 300mil 20/SSOP 208mil 20/UQFN
PIC16F1508 | In Production | $0.76 | 8-bit PIC MCU | 8 | 7 | 256 | 0 / HEF | 20 | 20 | No | 16 MHz, 32 kHz | 2 | 0 | 12 | 10 | No | 1 | 5 | Yes | No | 0 | 0 | 2 | 1 | 0 | 0 | 5 | 10 | No | No | 1 | 1 | 1 | 0 | No | No | 4 |  | 1 | 0 | 12 | 0 | -40 | 125 | 1.8 | 5.5 | No | 20/PDIP 20/QFN 20/SOIC 300mil 20/SSOP 208mil 20/UQFN
PIC16F1509 | In Production | $0.80 | 8-bit PIC MCU | 8 | 14 | 512 | 0 / HEF | 20 | 20 | No | 16 MHz, 32 kHz | 2 | 0 | 12 | 10 | No | 1 | 5 | Yes | No | 0 | 0 | 2 | 1 | 0 | 0 | 5 | 10 | No | No | 1 | 1 | 1 | 0 | No | No | 4 |  | 1 | 0 | 12 | 0 | -40 | 125 | 1.8 | 5.5 | No | 20/PDIP 20/QFN 20/SOIC 300mil 20/SSOP 208mil 20/UQFN 28/SPDIP
PIC16F1516 | In Production | $0.95 | 8-bit PIC MCU | 8 | 14 | 512 | 0 / HEF | 28 | 20 | No | 16 MHz, 32 kHz | 0 | 0 | 17 | 10 | No | 0 | 0 | Yes | No | 0 | 0 | 2 | 1 | 0 | 0 | 0 | 0 | No | No | 1 | 1 | 1 | 0 | No | No | 0 | 0 | 0 | 0 | 17 | 0 | -40 | 125 | 1.8 | 5.5 | No | 28/QFN 28/SOIC 300mil 28/SPDIP 28/SSOP 208mil 28/UQFN
PIC16F1517 | In Production | $1.32 | 8-bit PIC MCU | 8 | 14 | 512 | 0 / HEF | 40 | 20 | No | 16 MHz, 32 kHz | 0 | 0 | 28 | 10 | No | 0 | 0 | Yes | No | 0 | 0 | 2 | 1 | 0 | 0 | 2 | 10 | No | No | 1 | 1 | 1 | 0 | No | No | 0 | 0 | 0 | 0 | 28 | 0 | -40 | 125 | 1.8 | 5.5 | No | 40/PDIP 40/UQFN 44/TQFP
PIC16F1518 | In Production | $1.01 | 8-bit PIC MCU | 8 | 28 | 1024 | 0 / HEF | 28 | 20 | No | 16 MHz, 32 kHz | 0 | 0 | 17 | 10 | No | 0 | 0 | Yes | No | 0 | 0 | 2 | 1 | 0 | 0 | 2 | 10 | No | No | 1 | 1 | 1 | 0 | No | No | 0 | 0 | 0 | 0 | 17 | 0 | -40 | 125 | 1.8 | 5.5 | No | 28/QFN 28/SOIC 300mil 28/SPDIP 28/SSOP 208mil 28/UQFN
PIC16F1519 | In Production | $1.37 | 8-bit PIC MCU | 8 | 28 | 1024 | 0 / HEF | 40 | 20 | No | 16 MHz, 32 kHz | 0 | 0 | 28 | 10 | No | 0 | 0 | Yes | No | 0 | 0 | 2 | 1 | 0 | 0 | 2 | 10 | No | No | 1 | 1 | 1 | 0 | No | No | 0 | 0 | 0 | 0 | 28 | 0 | -40 | 125 | 1.8 | 5.5 | No | 40/PDIP 40/UQFN 44/TQFP
PIC16F1526 | In Production | $1.47 | 8-bit PIC MCU | 8 | 14 | 768 | 0 / HEF | 64 | 20 | No | 16 MHz, 32 kHz | 0 | 0 | 30 | 10 | No | 0 | 0 | Yes | No | 0 | 0 | 6 | 3 | 0 | 0 | 10 | 10 | No | No | 2 | 2 | 2 | 0 | No | No | 0 | 0 | 0 | 0 | 30 | 0 | -40 | 125 | 1.8 | 5.5 | No | 64/QFN 64/TQFP
PIC16F1527 | In Production | $1.54 | 8-bit PIC MCU | 8 | 28 | 1536 | 0 / HEF | 64 | 20 | No | 16 MHz, 32 kHz | 0 | 0 | 30 | 10 | No | 0 | 0 | Yes | No | 0 | 0 | 6 | 3 | 0 | 0 | 10 | 10 | No | No | 2 | 2 | 2 | 0 | No | No | 0 | 0 | 0 | 0 | 30 | 0 | -40 | 125 | 1.8 | 5.5 | No | 64/QFN 64/TQFP
PIC16F1574 | In Production | $0.64 | 8-bit PIC MCU | 8 | 7 | 512 | 0 / HEF | 14 | 32 | Yes | 32 MHz, 32 kHz | 2 | 0 | 8 | 10 | No | 1 | 5 | Yes | No | 0 | 0 | 2 | 9 | 0 | 0 | 6 | 16 | No | No | 1 | 0 | 0 | 0 | No | No | 0 |  | 0 | 0 | 8 | 0 | -40 | 125 | 1.8 | 5.5 | No | 14/PDIP 14/SOIC 150mil 14/TSSOP 16/UQFN
PIC16F1575 | In Production | $0.71 | 8-bit PIC MCU | 8 | 14 | 1024 | 0 / HEF | 14 | 32 | Yes | 32 MHz, 32 kHz | 2 | 0 | 8 | 10 | No | 1 | 5 | Yes | No | 0 | 0 | 2 | 9 | 0 | 0 | 6 | 16 | No | No | 1 | 0 | 0 | 0 | No | No | 0 |  | 0 | 0 | 8 | 0 | -40 | 125 | 1.8 | 5.5 | No | 14/PDIP 14/SOIC 150mil 14/TSSOP 16/UQFN
PIC16F1578 | In Production | $0.70 | 8-bit PIC MCU | 8 | 7 | 512 | 0 / HEF | 20 | 32 | Yes | 32 MHz, 32 kHz | 2 | 0 | 12 | 10 | No | 1 | 5 | Yes | No | 0 | 0 | 2 | 9 | 0 | 0 | 6 | 16 | No | No | 1 | 0 | 0 | 0 | No | No | 0 |  | 0 | 0 | 12 | 0 | -40 | 125 | 1.8 | 5.5 | No | 20/PDIP 20/SOIC 300mil 20/SSOP 208mil 20/UQFN
PIC16F1579 | In Production | $0.77 | 8-bit PIC MCU | 8 | 14 | 1024 | 0 / HEF | 20 | 32 | Yes | 32 MHz, 32 kHz | 2 | 0 | 12 | 10 | No | 1 | 5 | Yes | No | 0 | 0 | 2 | 9 | 0 | 0 | 6 | 16 | No | No | 1 | 0 | 0 | 0 | No | No | 0 |  | 0 | 0 | 12 | 0 | -40 | 125 | 1.8 | 5.5 | No | 20/PDIP 20/SOIC 300mil 20/SSOP 208mil 20/UQFN
PIC16F505 | In Production | $0.48 | 8-bit PIC MCU | 8 | 1.5 | 72 | 0 | 14 | 20 | No | 4 MHz | 0 | 0 | 0 | 0 | No | 0 | 0 | No | No | 0 | 0 | 1 | 0 | 0 | 0 | 0 | 0 | No | No | 0 | 0 | 0 | 0 | No | No | 0 | 0 | 0 | 0 | 0 | 0 | -40 | 125 | 2 | 5.5 | No | 14/PDIP 14/SOIC 150mil 14/TSSOP 16/QFN
PIC16F506 | In Production | $0.52 | 8-bit PIC MCU | 8 | 1.5 | 67 | 0 | 14 | 20 | No | 4 MHz, 8 MHz | 2 | 0 | 3 | 8 | No | 0 | 0 | Yes | No | 0 | 0 | 1 | 0 | 0 | 0 | 0 | 0 | No | No | 0 | 0 | 0 | 0 | No | No | 0 | 0 | 0 | 0 | 3 | 0 | -40 | 125 | 2 | 5.5 | No | 14/PDIP 14/SOIC 150mil 14/TSSOP 16/QFN 20/PDIP
PIC16F54 | In Production | $0.39 | 8-bit PIC MCU | 8 | 0.75 | 25 | 0 | 18 | 20 | No | No | 0 | 0 | 0 | 0 | No | 0 | 0 | No | No | 0 | 0 | 1 | 0 | 0 | 0 | 0 | 0 | No | No | 0 | 0 | 0 | 0 | No | No | 0 | 0 | 0 | 0 | 0 | 0 | -40 | 125 | 2 | 5.5 | No | 18/PDIP 18/SOIC 300mil 20/SSOP 208mil
PIC16F57 | In Production | $0.52 | 8-bit PIC MCU | 8 | 3 | 72 | 0 | 28 | 20 | No | No | 0 | 0 | 0 | 0 | No | 0 | 0 | No | No | 0 | 0 | 1 | 0 | 0 | 0 | 0 | 0 | No | No | 0 | 0 | 0 | 0 | No | No | 0 | 0 | 0 | 0 | 0 | 0 | -40 | 125 | 2 | 5.5 | No | 28/PDIP 28/SOIC 300mil 28/SPDIP 28/SSOP 208mil
PIC16F59 | In Production | $0.85 | 8-bit PIC MCU | 8 | 3 | 134 | 0 | 40 | 20 | No | No | 0 | 0 | 0 | 0 | No | 0 | 0 | No | No | 0 | 0 | 1 | 0 | 0 | 0 | 0 | 0 | No | No | 0 | 0 | 0 | 0 | No | No | 0 | 0 | 0 | 0 | 0 | 0 | -40 | 125 | 2 | 5.5 | No | 40/PDIP 44/TQFP
PIC16F610 | In Production | $0.59 | 8-bit PIC MCU | 8 | 1.75 | 64 | 0 | 14 | 20 | No | 4 MHz, 8 MHz | 2 | 0 | 0 | 0 | No | 0 | 0 | Yes | No | 0 | 0 | 1 | 1 | 0 | 0 | 0 | 0 | No | No | 0 | 0 | 0 | 0 | No | No | 0 | 0 | 0 | 0 | 4 | 0 | -40 | 125 | 2 | 15 | Yes | 14/PDIP 14/SOIC 150mil 14/TSSOP 16/QFN
PIC16F616 | In Production | $0.69 | 8-bit PIC MCU | 8 | 3.5 | 128 | 0 | 14 | 20 | No | 4 MHz, 8 MHz | 2 | 0 | 8 | 10 | No | 0 | 0 | Yes | No | 0 | 0 | 2 | 1 | 0 | 0 | 0 | 10 | No | No | 0 | 0 | 0 | 0 | No | No | 0 | 0 | 0 | 0 | 4 | 0 | -40 | 150 | 2 | 15 | Yes | 14/PDIP 14/SOIC 150mil 14/TSSOP 16/QFN 28/SPDIP 80/LQFP
PIC16F707 | In Production | $1.68 | 8-bit PIC MCU | 8 | 14 | 368 | 0 / HEF | 40 | 20 | No | 16 MHz | 0 | 0 | 14 | 8 | No | 0 | 0 | Yes | No | 0 | 0 | 3 | 1 | 0 | 0 | 2 | 10 | No | No | 1 | 1 | 1 | 0 | No | No | 0 | 0 | 0 | 0 | 32 | 0 | -40 | 125 | 1.8 | 5.5 | No | 40/PDIP 40/UQFN 44/QFN 44/TQFP
PIC16F716 | In Production | $0.77 | 8-bit PIC MCU | 8 | 3.5 | 128 | 0 | 18 | 20 | No | None | 0 | 0 | 4 | 8 | No | 0 | 0 | No | No | 0 | 0 | 2 | 1 | 0 | 0 | 4 | 10 | No | No | 0 | 0 | 0 | 0 | No | No | 0 | 0 | 0 | 0 | 0 | 0 | -40 | 125 | 2 | 5.5 | No | 18/PDIP 18/SOIC 300mil 20/SSOP 208mil 28/QFN 28/SPDIP 64/TQFP
PIC16F72 | In Production | $1.91 | 8-bit PIC MCU | 8 | 3.5 | 128 | 0 | 28 | 20 | No | No | 0 | 0 | 5 | 8 | No | 0 | 0 | No | No | 0 | 0 | 2 | 1 | 0 | 0 | 0 | 10 | No | No | 0 | 0 | 0 | 0 | No | No | 0 | 0 | 0 | 0 | 0 | 0 | -40 | 125 | 2 | 5.5 | No | 28/QFN 28/SOIC 300mil 28/SPDIP 28/SSOP 208mil
PIC16F720 | In Production | $0.71 | 8-bit PIC MCU | 8 | 3.5 | 128 | 0 / HEF | 20 | 16 | No | 16 MHz | 0 | 0 | 12 | 8 | No | 0 | 0 | Yes | No | 0 | 0 | 2 | 1 | 0 | 0 | 0 | 10 | No | No | 0 | 1 | 1 | 0 | No | No | 0 | 0 | 0 | 0 | 12 | 0 | -40 | 125 | 1.8 | 5.5 | No | 20/PDIP 20/QFN 20/SOIC 300mil 20/SSOP 208mil
PIC16F721 | In Production | $0.74 | 8-bit PIC MCU | 8 | 7 | 256 | 0 / HEF | 20 | 16 | No | 16 MHz | 0 | 0 | 12 | 8 | No | 0 | 0 | Yes | No | 0 | 0 | 2 | 1 | 0 | 0 | 0 | 10 | No | No | 1 | 1 | 1 | 0 | No | No | 0 | 0 | 0 | 0 | 12 | 0 | -40 | 125 | 1.8 | 5.5 | No | 20/PDIP 20/QFN 20/SOIC 300mil 20/SSOP 208mil
PIC16F722 | In Production Consider: PIC16F722A | $0.95 | 8-bit PIC MCU | 8 | 3.5 | 128 | 0 / HEF | 28 | 20 | No | 16 MHz | 0 | 0 | 11 | 8 | No | 0 | 0 | Yes | No | 0 | 0 | 2 | 1 | 0 | 0 | 0 | 10 | No | No | 1 | 1 | 1 | 0 | No | No | 0 | 0 | 0 | 0 | 8 | 0 | -40 | 125 | 1.8 | 5.5 | No | 28/QFN 28/SOIC 300mil 28/SPDIP 28/SSOP 208mil 28/UQFN
PIC16F722A | In Production | $0.78 | 8-bit PIC MCU | 8 | 3.5 | 128 | 0 / HEF | 28 | 20 | No | 16 MHz | 0 | 0 | 11 | 8 | No | 0 | 0 | Yes | No | 0 | 0 | 2 | 1 | 0 | 0 | 0 | 10 | No | No | 1 | 1 | 1 | 0 | No | No | 0 | 0 | 0 | 0 | 8 | 0 | -40 | 125 | 1.8 | 5.5 | No | 28/QFN 28/SOIC 300mil 28/SPDIP 28/SSOP 208mil 28/UQFN
PIC16F723 | In Production Consider: PIC16F723A | $1.09 | 8-bit PIC MCU | 8 | 7 | 192 | 0 / HEF | 28 | 20 | No | 16 MHz | 0 | 0 | 11 | 8 | No | 0 | 0 | Yes | No | 0 | 0 | 2 | 1 | 0 | 0 | 0 | 10 | No | No | 1 | 1 | 1 | 0 | No | No | 0 | 0 | 0 | 0 | 8 | 0 | -40 | 125 | 1.8 | 5.5 | No | 28/QFN 28/SOIC 300mil 28/SPDIP 28/SSOP 208mil 28/UQFN
PIC16F723A | In Production | $0.85 | 8-bit PIC MCU | 8 | 7 | 192 | 0 / HEF | 28 | 20 | No | 16 MHz | 0 | 0 | 11 | 8 | No | 0 | 0 | Yes | No | 0 | 0 | 2 | 1 | 0 | 0 | 0 | 10 | No | No | 1 | 1 | 1 | 0 | No | No | 0 | 0 | 0 | 0 | 8 | 0 | -40 | 125 | 1.8 | 5.5 | No | 28/QFN 28/SOIC 300mil 28/SPDIP 28/SSOP 208mil 28/UQFN
PIC16F724 | In Production | $1.38 | 8-bit PIC MCU | 8 | 7 | 192 | 0 / HEF | 40 | 20 | No | 16 MHz | 0 | 0 | 14 | 8 | No | 0 | 0 | Yes | No | 0 | 0 | 2 | 1 | 0 | 0 | 0 | 10 | No | No | 1 | 1 | 1 | 0 | No | No | 0 | 0 | 0 | 0 | 16 | 0 | -40 | 125 | 1.8 | 5.5 | No | 40/PDIP 40/UQFN 44/QFN 44/TQFP
PIC16F726 | In Production | $1.23 | 8-bit PIC MCU | 8 | 14 | 368 | 0 / HEF | 28 | 20 | No | 16 MHz | 0 | 0 | 11 | 8 | No | 0 | 0 | Yes | No | 0 | 0 | 2 | 1 | 0 | 0 | 0 | 10 | No | No | 1 | 1 | 1 | 0 | No | No | 0 | 0 | 0 | 0 | 8 | 0 | -40 | 125 | 1.8 | 5.5 | No | 28/QFN 28/SOIC 300mil 28/SPDIP 28/SSOP 208mil 28/UQFN
PIC16F727 | In Production | $1.53 | 8-bit PIC MCU | 8 | 14 | 368 | 0 / HEF | 40 | 20 | No | 16 MHz | 0 | 0 | 14 | 8 | No | 0 | 0 | Yes | No | 0 | 0 | 2 | 1 | 0 | 0 | 0 | 10 | No | No | 1 | 1 | 1 | 0 | No | No | 0 | 0 | 0 | 0 | 16 | 0 | -40 | 125 | 1.8 | 5.5 | No | 40/PDIP 40/UQFN 44/QFN 44/TQFP
PIC16F73 | In Production | $2.97 | 8-bit PIC MCU | 8 | 7 | 192 | 0 | 28 | 20 | No | None | 0 | 0 | 5 | 8 | No | 0 | 0 | No | No | 0 | 0 | 2 | 1 | 0 | 0 | 0 | 10 | No | No | 1 | 1 | 1 | 0 | No | No | 0 | 0 | 0 | 0 | 0 | 0 | -40 | 125 | 2 | 5.5 | No | 28/QFN 28/SOIC 300mil 28/SPDIP 28/SSOP 208mil
PIC16F737 | In Production | $3.13 | 8-bit PIC MCU | 8 | 7 | 368 | 0 | 28 | 20 | No | 8 MHz | 2 | 0 | 11 | 10 | No | 0 | 0 | No | No | 0 | 0 | 2 | 1 | 0 | 0 | 0 | 10 | No | No | 1 | 1 | 1 | 0 | No | No | 0 | 0 | 0 | 0 | 0 | 0 | -40 | 125 | 2 | 5.5 | No | 28/QFN 28/SOIC 300mil 28/SPDIP 28/SSOP 208mil
PIC16F74 | In Production | $3.61 | 8-bit PIC MCU | 8 | 7 | 192 | 0 | 40 | 20 | No | No | 0 | 0 | 8 | 8 | No | 0 | 0 | No | No | 0 | 0 | 2 | 1 | 0 | 0 | 0 | 10 | No | No | 1 | 1 | 1 | 0 | No | No | 0 | 0 | 0 | 0 | 0 | 0 | -40 | 125 | 2 | 5.5 | No | 40/PDIP 44/PLCC 44/TQFP
PIC16F747 | In Production | $3.61 | 8-bit PIC MCU | 8 | 7 | 368 | 0 | 40 | 20 | No | 8 MHz | 2 | 0 | 14 | 10 | No | 0 | 0 | No | No | 0 | 0 | 2 | 1 | 0 | 0 | 0 | 10 | No | No | 1 | 1 | 1 | 0 | No | No | 0 | 0 | 0 | 0 | 0 | 0 | -40 | 125 | 2 | 5.5 | No | 40/PDIP 44/QFN 44/TQFP
PIC16F753 | In Production | $0.63 | 8-bit PIC MCU | 8 | 3.5 | 128 | 0 / HEF | 14 | 20 | No | 8 MHz | 2 | 1 | 8 | 10 | No | 1 | 9 | Yes | No |  | 0 | 3 | 1 | 0 | 2 | 0 | 0 | No | No | 0 | 0 | 0 | 0 | No | No | 0 | 1 | 0 | 0 | 8 | 0 | -40 | 125 | 2 | 5.5 | Yes | 14/PDIP 14/SOIC 150mil 14/TSSOP 16/QFN
PIC16F76 | In Production | $3.73 | 8-bit PIC MCU | 8 | 14 | 368 | 0 | 28 | 20 | No | None | 0 | 0 | 5 | 8 | No | 0 | 0 | No | No | 0 | 0 | 2 | 1 | 0 | 0 | 0 | 10 | No | No | 1 | 1 | 1 | 0 | No | No | 0 | 0 | 0 | 0 | 0 | 0 | -40 | 125 | 2 | 5.5 | No | 28/QFN 28/SOIC 300mil 28/SPDIP 28/SSOP 208mil
PIC16F767 | In Production | $3.64 | 8-bit PIC MCU | 8 | 14 | 368 | 0 | 28 | 20 | No | 8 MHz | 2 | 0 | 11 | 10 | No | 0 | 0 | No | No | 0 | 0 | 2 | 1 | 0 | 0 | 0 | 10 | No | No | 1 | 1 | 1 | 0 | No | No | 0 | 0 | 0 | 0 | 0 | 0 | -40 | 125 | 2 | 5.5 | No | 28/QFN 28/SOIC 300mil 28/SPDIP 28/SSOP 208mil
PIC16F77 | In Production | $4.12 | 8-bit PIC MCU | 8 | 14 | 368 | 0 | 40 | 20 | No | No | 0 | 0 | 8 | 8 | No | 0 | 0 | No | No | 0 | 0 | 2 | 1 | 0 | 0 | 0 | 10 | No | No | 1 | 1 | 1 | 0 | No | No | 0 | 0 | 0 | 0 | 0 | 0 | -40 | 125 | 2 | 5.5 | No | 40/PDIP 44/PLCC 44/QFN 44/TQFP
PIC16F777 | In Production | $4.00 | 8-bit PIC MCU | 8 | 14 | 368 | 0 | 40 | 20 | No | 8 MHz | 2 | 0 | 14 | 10 | No | 0 | 0 | No | No | 0 | 0 | 2 | 1 | 0 | 0 | 0 | 10 | No | No | 1 | 1 | 1 | 0 | No | No | 0 | 0 | 0 | 0 | 0 | 0 | -40 | 125 | 2 | 5.5 | No | 40/PDIP 44/QFN 44/TQFP
PIC16HV540 | In Production | $1.27 | 8-bit PIC MCU | 8 | 1.5 | 25 | 0 | 18 | 20 | No | No | 0 | 0 | 0 | 0 | No | 0 | 0 | No | No | 0 | 0 | 1 | 0 | 0 | 0 | 0 | 0 | No | No | 1 | 1 | 1 | 0 | No | No | 0 | 0 | 0 | 0 | 0 | 0 | -40 | 85 | 3.5 | 15 | No | 18/PDIP 18/SOIC 300mil 20/SSOP 208mil
PIC16LF1902 | In Production | $0.78 | 8-bit PIC MCU | 8 | 3.5 | 128 | 0 / HEF | 28 | 20 | No | 16 MHz, 32 kHz | 0 | 0 | 11 | 10 | No | 0 | 0 | No | No | 0 | 0 | 1 | 1 | 0 | 0 | 0 | 0 | No | No | 0 | 0 | 0 | 0 | No | No | 0 | 0 | 0 | 0 | 11 | 72 | -40 | 125 | 1.8 | 3.6 | No | 28/SOIC 300mil 28/SPDIP 28/SSOP 208mil 28/UQFN
PIC16LF1903 | In Production | $0.85 | 8-bit PIC MCU | 8 | 7 | 256 | 0 / HEF | 28 | 20 | No | 16 MHz, 32 kHz | 0 | 0 | 11 | 10 | No | 0 | 0 | No | No | 0 | 0 | 1 | 1 | 0 | 0 | 0 | 0 | No | No | 0 | 0 | 0 | 0 | No | No | 0 | 0 | 0 | 0 | 11 | 72 | -40 | 125 | 1.8 | 3.6 | No | 28/SOIC 300mil 28/SPDIP 28/SSOP 208mil 28/UQFN
PIC16LF1904 | In Production | $1.18 | 8-bit PIC MCU | 8 | 7 | 256 | 0 / HEF | 40 | 20 | No | 16 MHz, 32 kHz | 0 | 0 | 14 | 10 | No | 0 | 0 | No | No | 0 | 0 | 1 | 1 | 0 | 0 | 0 | 0 | No | No | 1 | 0 | 0 | 0 | No | No | 0 | 0 | 0 | 0 | 14 | 116 | -40 | 125 | 1.8 | 3.6 | No | 40/PDIP 40/UQFN 44/TQFP
PIC16LF1906 | In Production | $0.91 | 8-bit PIC MCU | 8 | 14 | 512 | 0 / HEF | 28 | 20 | No | 16 MHz, 32 kHz | 0 | 0 | 11 | 10 | No | 0 | 0 | No | No | 0 | 0 | 1 | 1 | 0 | 0 | 0 | 0 | No | No | 1 | 0 | 0 | 0 | No | No | 0 | 0 | 0 | 0 | 11 | 72 | -40 | 125 | 1.8 | 3.6 | No | 28/SOIC 300mil 28/SPDIP 28/SSOP 208mil 28/UQFN
PIC16LF1907 | In Production | $1.23 | 8-bit PIC MCU | 8 | 14 | 512 | 0 / HEF | 40 | 20 | No | 16 MHz, 32 kHz | 0 | 0 | 14 | 10 | No | 0 | 0 | No | No | 0 | 0 | 1 | 1 | 0 | 0 | 0 | 0 | No | No | 1 | 0 | 0 | 0 | No | No | 0 | 0 | 0 | 0 | 14 | 116 | -40 | 125 | 1.8 | 3.6 | No | 40/PDIP 40/UQFN 44/TQFP
PIC18F2410 | In Production | $2.52 | 8-bit PIC MCU | 8 | 16 | 768 | 0 | 28 | 40 | No | 8 MHz, 32 kHz | 2 | 0 | 10 | 10 | No | 0 | 0 | No | No | 0 | 0 | 1 | 3 | 0 | 0 | 0 | 10 | No | No | 1 | 1 | 1 | 0 | No | No | 0 | 0 | 0 | 0 | 0 | 0 | -40 | 125 | 2 | 5.5 | No | 28/QFN 28/SOIC 300mil 28/SPDIP
PIC18F2450 | In Production | $2.23 | 8-bit PIC MCU | 8 | 16 | 768 | 0 / HEF | 28 | 48 | No | 32 kHz | 0 | 0 | 10 | 10 | No | 0 | 0 | No | No | 0 | 0 | 1 | 2 | 0 | 0 | 0 | 10 | No | No | 1 | 0 | 0 | 1 | No | No | 0 | 0 | 0 | 0 | 0 | 0 | -40 | 85 | 2 | 5.5 | No | 28/QFN 28/SOIC 300mil 28/SPDIP
PIC18F24J10 | In Production | $1.20 | 8-bit PIC MCU | 8 | 16 | 1024 | 0 / HEF | 28 | 40 | No | 32 kHz | 2 | 0 | 10 | 10 | No | 0 | 0 | No | No | 0 | 0 | 1 | 2 | 0 | 0 | 0 | 10 | No | No | 1 | 1 | 1 | 0 | No | No | 0 | 0 | 0 | 0 | 0 | 0 | -40 | 85 | 2 | 3.6 | No | 28/QFN 28/SOIC 300mil 28/SPDIP 28/SSOP 208mil
PIC18F24J11 | In Production | $1.65 | 8-bit PIC MCU | 8 | 16 | 3800 | 0 / HEF | 28 | 48 | Yes | 8 MHz, 32 kHz | 2 | 0 | 10 | 10 | No | 0 | 0 | No | No | 0 | 0 | 2 | 3 | 0 | 0 | 0 | 10 | No | No | 2 | 2 | 2 | 0 | No | No | 0 | 0 | 0 | 0 | 10 | 0 | -40 | 85 | 2 | 3.6 | No | 28/QFN 28/SOIC 300mil 28/SPDIP 28/SSOP 208mil
PIC18F24J50 | In Production | $1.86 | 8-bit PIC MCU | 8 | 16 | 3800 | 0 / HEF | 28 | 48 | Yes | 8 MHz, 32 kHz | 2 | 0 | 10 | 10 | No | 0 | 0 | No | No | 0 | 0 | 2 | 3 | 0 | 0 | 0 | 10 | No | No | 2 | 2 | 2 | 1 | No | No | 0 | 0 | 0 | 0 | 10 | 0 | -40 | 85 | 2 | 3.6 | No | 28/QFN 28/SOIC 300mil 28/SPDIP 28/SSOP 208mil
PIC18F2510 | In Production | $2.97 | 8-bit PIC MCU | 8 | 32 | 1536 | 0 | 28 | 40 | No | 8 MHz, 32 kHz | 2 | 0 | 10 | 10 | No | 0 | 0 | No | No | 0 | 0 | 1 | 3 | 0 | 0 | 0 | 10 | No | No | 1 | 1 | 1 | 0 | No | No | 0 | 0 | 0 | 0 | 0 | 0 | -40 | 125 | 2 | 5.5 | No | 28/QFN 28/SOIC 300mil 28/SPDIP
PIC18F2515 | In Production | $3.40 | 8-bit PIC MCU | 8 | 48 | 3968 | 0 | 28 | 40 | No | 8 MHz, 32 kHz | 2 | 0 | 10 | 10 | No | 0 | 0 | No | No | 0 | 0 | 1 | 3 | 0 | 0 | 0 | 10 | No | No | 1 | 1 | 1 | 0 | No | No | 0 | 0 | 0 | 0 | 0 | 0 | -40 | 125 | 2 | 5.5 | No | 28/SOIC 300mil 28/SPDIP
PIC18F25J10 | In Production | $1.27 | 8-bit PIC MCU | 8 | 32 | 1024 | 0 / HEF | 28 | 40 | No | 32 kHz | 2 | 0 | 10 | 10 | No | 0 | 0 | No | No | 0 | 0 | 1 | 2 | 0 | 0 | 0 | 10 | No | No | 1 | 1 | 1 | 0 | No | No | 0 | 0 | 0 | 0 | 0 | 0 | -40 | 85 | 2 | 3.6 | No | 28/QFN 28/SOIC 300mil 28/SPDIP 28/SSOP 208mil
PIC18F25J11 | In Production | $1.79 | 8-bit PIC MCU | 8 | 32 | 3800 | 0 / HEF | 28 | 48 | Yes | 8 MHz, 32 kHz | 2 | 0 | 10 | 10 | No | 0 | 0 | No | No | 0 | 0 | 2 | 3 | 0 | 0 | 0 | 10 | No | No | 2 | 2 | 2 | 0 | No | No | 0 | 0 | 0 | 0 | 10 | 0 | -40 | 85 | 2 | 3.6 | No | 28/QFN 28/SOIC 300mil 28/SPDIP 28/SSOP 208mil
PIC18F25J50 | In Production | $2.00 | 8-bit PIC MCU | 8 | 32 | 3800 | 0 / HEF | 28 | 48 | Yes | 8 MHz, 32 kHz | 2 | 0 | 10 | 10 | No | 0 | 0 | No | No | 0 | 0 | 2 | 3 | 0 | 0 | 0 | 10 | No | No | 2 | 2 | 2 | 1 | No | No | 0 | 0 | 0 | 0 | 10 | 0 | -40 | 85 | 2 | 3.6 | No | 28/QFN 28/SOIC 300mil 28/SPDIP 28/SSOP 208mil
PIC18F2610 | In Production | $3.85 | 8-bit PIC MCU | 8 | 64 | 3968 | 0 | 28 | 40 | No | 8 MHz, 32 kHz | 2 | 0 | 10 | 10 | No | 0 | 0 | No | No | 0 | 0 | 1 | 3 | 0 | 0 | 0 | 10 | No | No | 1 | 1 | 1 | 0 | No | No | 0 | 0 | 0 | 0 | 0 | 0 | -40 | 125 | 2 | 5.5 | No | 28/SOIC 300mil 28/SPDIP
PIC18F26J11 | In Production | $2.07 | 8-bit PIC MCU | 8 | 64 | 3800 | 0 / HEF | 28 | 48 | Yes | 8 MHz, 32 kHz | 2 | 0 | 10 | 10 | No | 0 | 0 | No | No | 0 | 0 | 2 | 3 | 0 | 0 | 0 | 10 | No | No | 2 | 2 | 2 | 0 | No | No | 0 | 0 | 0 | 0 | 10 | 0 | -40 | 85 | 2 | 3.6 | No | 28/QFN 28/SOIC 300mil 28/SPDIP 28/SSOP 208mil
PIC18F26J13 | In Production | $2.21 | 8-bit PIC MCU | 8 | 64 | 3800 | 0 / HEF | 28 | 48 | Yes | 8 MHz, 32 kHz | 3 | 0 | 10 | 12 | No | 0 | 0 | No | No | 0 | 0 | 4 | 4 | 0 | 0 | 0 | 10 | No | No | 2 | 2 | 2 | 0 | No | No | 0 | 0 | 0 | 0 | 10 | 0 | -40 | 85 | 2 | 3.6 | No | 28/QFN 28/SOIC 300mil 28/SPDIP 28/SSOP 208mil
PIC18F26J50 | In Production | $2.28 | 8-bit PIC MCU | 8 | 64 | 3800 | 0 / HEF | 28 | 48 | Yes | 8 MHz, 32 kHz | 2 | 0 | 10 | 10 | No | 0 | 0 | No | No | 0 | 0 | 2 | 3 | 0 | 0 | 0 | 10 | No | No | 2 | 2 | 2 | 1 | No | No | 0 | 0 | 0 | 0 | 10 | 0 | -40 | 85 | 2 | 3.6 | No | 28/QFN 28/SOIC 300mil 28/SPDIP 28/SSOP 208mil
PIC18F26J53 | In Production | $2.42 | 8-bit PIC MCU | 8 | 64 | 3800 | 0 / HEF | 28 | 48 | No | 8 MHz, 32 kHz | 3 | 0 | 13 | 12 | No | 0 | 0 | No | No | 0 | 0 | 4 | 4 | 0 | 0 | 0 | 10 | No | No | 2 | 2 | 2 | 1 | No | No | 0 | 0 | 0 | 0 | 10 | 0 | -40 | 85 | 2 | 3.6 | No | 28/QFN 28/SOIC 300mil 28/SPDIP 28/SSOP 208mil
PIC18F27J13 | In Production | $2.45 | 8-bit PIC MCU | 8 | 128 | 3800 | 0 / HEF | 28 | 48 | Yes | 8 MHz, 32 kHz | 3 | 0 | 10 | 12 | No | 0 | 0 | No | No | 0 | 0 | 4 | 4 | 0 | 0 | 0 | 10 | No | No | 2 | 2 | 2 | 0 | No | No | 0 | 0 | 0 | 0 | 10 | 0 | -40 | 85 | 2 | 3.6 | No | 28/QFN 28/SOIC 300mil 28/SPDIP 28/SSOP 208mil
PIC18F27J53 | In Production | $2.66 | 8-bit PIC MCU | 8 | 128 | 3800 | 0 / HEF | 28 | 48 | Yes | 8 MHz, 32 kHz | 3 | 0 | 10 | 12 | No | 0 | 0 | No | No | 0 | 0 | 4 | 4 | 0 | 0 | 0 | 10 | No | No | 2 | 2 | 2 | 1 | No | No | 0 | 0 | 0 | 0 | 10 | 0 | -40 | 85 | 2 | 3.6 | No | 28/QFN 28/SOIC 300mil 28/SPDIP 28/SSOP 208mil
PIC18F4410 | In Production | $2.73 | 8-bit PIC MCU | 8 | 16 | 768 | 0 | 40 | 40 | No | 8 MHz, 32 kHz | 2 | 0 | 13 | 10 | No | 0 | 0 | No | No | 0 | 0 | 1 | 3 | 0 | 0 | 0 | 10 | No | No | 1 | 1 | 1 | 0 | No | No | 0 | 0 | 0 | 0 | 0 | 0 | -40 | 125 | 2 | 5.5 | No | 40/PDIP 44/QFN 44/TQFP
PIC18F4450 | In Production | $2.39 | 8-bit PIC MCU | 8 | 16 | 768 | 0 / HEF | 40 | 48 | No | 32 kHz | 0 | 0 | 13 | 10 | No | 0 | 0 | No | No | 0 | 0 | 1 | 2 | 0 | 0 | 0 | 10 | No | No | 1 | 0 | 0 | 1 | No | No | 0 | 0 | 0 | 0 | 0 | 0 | -40 | 85 | 2 | 5.5 | No | 40/PDIP 44/QFN 44/TQFP
PIC18F44J10 | In Production | $1.44 | 8-bit PIC MCU | 8 | 16 | 1024 | 0 / HEF | 40 | 40 | No | 32 kHz | 2 | 0 | 13 | 10 | No | 0 | 0 | No | No | 0 | 0 | 1 | 2 | 0 | 0 | 0 | 10 | No | No | 1 | 2 | 2 | 0 | No | No | 0 | 0 | 0 | 0 | 0 | 0 | -40 | 85 | 2 | 3.6 | No | 40/PDIP 44/QFN 44/TQFP
PIC18F44J11 | In Production | $1.95 | 8-bit PIC MCU | 8 | 16 | 3800 | 0 / HEF | 44 | 48 | Yes | 8 MHz, 32 kHz | 2 | 0 | 13 | 10 | No | 0 | 0 | No | No | 0 | 0 | 2 | 3 | 0 | 0 | 0 | 10 | No | No | 2 | 2 | 2 | 0 | No | No | 0 | 0 | 0 | 0 | 13 | 0 | -40 | 85 | 2 | 3.6 | No | 44/QFN 44/TQFP
PIC18F44J50 | In Production | $2.16 | 8-bit PIC MCU | 8 | 16 | 3800 | 0 / HEF | 44 | 48 | Yes | 8 MHz, 32 kHz | 2 | 0 | 13 | 10 | No | 0 | 0 | No | No | 0 | 0 | 2 | 3 | 0 | 0 | 0 | 10 | No | No | 2 | 2 | 2 | 1 | No | No | 0 | 0 | 0 | 0 | 13 | 0 | -40 | 85 | 2 | 3.6 | No | 44/QFN 44/TQFP
PIC18F4510 | In Production | $3.18 | 8-bit PIC MCU | 8 | 32 | 1536 | 0 | 40 | 40 | No | 8 MHz, 32 kHz | 2 | 0 | 13 | 10 | No | 0 | 0 | No | No | 0 | 0 | 1 | 3 | 0 | 0 | 0 | 10 | No | No | 1 | 1 | 1 | 0 | No | No | 0 | 0 | 0 | 0 | 0 | 0 | -40 | 125 | 2 | 5.5 | No | 40/PDIP 44/QFN 44/TQFP
PIC18F4515 | In Production | $3.61 | 8-bit PIC MCU | 8 | 48 | 3968 | 0 | 40 | 40 | No | 8 MHz, 32 kHz | 2 | 0 | 13 | 10 | No | 0 | 0 | No | No | 0 | 0 | 1 | 3 | 0 | 0 | 0 | 10 | No | No | 1 | 1 | 1 | 0 | No | No | 0 | 0 | 0 | 0 | 0 | 0 | -40 | 125 | 2 | 5.5 | No | 40/PDIP 44/QFN 44/TQFP
PIC18F45J10 | In Production | $1.51 | 8-bit PIC MCU | 8 | 32 | 1024 | 0 / HEF | 40 | 40 | No | 32 kHz | 2 | 0 | 13 | 10 | No | 0 | 0 | No | No | 0 | 0 | 1 | 2 | 0 | 0 | 0 | 10 | No | No | 1 | 2 | 2 | 0 | No | No | 0 | 0 | 0 | 0 | 0 | 0 | -40 | 85 | 2 | 3.6 | No | 40/PDIP 44/QFN 44/TQFP 128/LQFP
PIC18F45J11 | In Production | $2.09 | 8-bit PIC MCU | 8 | 32 | 3800 | 0 / HEF | 44 | 48 | Yes | 8 MHz, 32 kHz | 2 | 0 | 13 | 10 | No | 0 | 0 | No | No | 0 | 0 | 2 | 3 | 0 | 0 | 0 | 10 | No | No | 2 | 2 | 2 | 0 | No | No | 0 | 0 | 0 | 0 | 13 | 0 | -40 | 85 | 2 | 3.6 | No | 44/QFN 44/TQFP
PIC18F45J50 | In Production | $2.30 | 8-bit PIC MCU | 8 | 32 | 3800 | 0 / HEF | 44 | 48 | Yes | 8 MHz, 32 kHz | 2 | 0 | 13 | 10 | No | 0 | 0 | No | No | 0 | 0 | 2 | 3 | 0 | 0 | 0 | 10 | No | No | 2 | 2 | 2 | 1 | No | No | 0 | 0 | 0 | 0 | 13 | 0 | -40 | 85 | 2 | 3.6 | No | 44/QFN 44/TQFP
PIC18F4610 | In Production | $4.06 | 8-bit PIC MCU | 8 | 64 | 3968 | 0 | 40 | 40 | No | 8 MHz, 32 kHz | 2 | 0 | 13 | 10 | No | 0 | 0 | No | No | 0 | 0 | 1 | 3 | 0 | 0 | 0 | 10 | No | No | 1 | 1 | 1 | 0 | No | No | 0 | 0 | 0 | 0 | 0 | 0 | -40 | 125 | 2 | 5.5 | No | 40/PDIP 44/QFN 44/TQFP
PIC18F46J11 | In Production | $2.37 | 8-bit PIC MCU | 8 | 64 | 3800 | 0 / HEF | 44 | 48 | Yes | 8 MHz, 32 kHz | 2 | 0 | 13 | 10 | No | 0 | 0 | No | No | 0 | 0 | 2 | 3 | 0 | 0 | 0 | 10 | No | No | 2 | 2 | 2 | 0 | No | No | 0 | 0 | 0 | 0 | 13 | 0 | -40 | 85 | 2 | 3.6 | No | 44/QFN 44/TQFP
PIC18F46J13 | In Production | $2.52 | 8-bit PIC MCU | 8 | 64 | 3800 | 0 / HEF | 44 | 48 | Yes | 8 MHz, 32 kHz | 3 | 0 | 13 | 12 | No | 0 | 0 | No | No | 0 | 0 | 4 | 4 | 0 | 0 | 0 | 10 | No | No | 2 | 2 | 2 | 0 | No | No | 0 | 0 | 0 | 0 | 13 | 0 | -40 | 85 | 2 | 3.6 | No | 44/QFN 44/TQFP
PIC18F46J50 | In Production | $2.58 | 8-bit PIC MCU | 8 | 64 | 3800 | 0 / HEF | 44 | 48 | Yes | 8 MHz, 32 kHz | 2 | 0 | 13 | 10 | No | 0 | 0 | No | No | 0 | 0 | 2 | 3 | 0 | 0 | 0 | 10 | No | No | 2 | 2 | 2 | 1 | No | No | 0 | 0 | 0 | 0 | 13 | 0 | -40 | 85 | 2 | 3.6 | No | 44/QFN 44/TQFP
PIC18F46J53 | In Production | $2.73 | 8-bit PIC MCU | 8 | 64 | 3800 | 0 / HEF | 44 | 48 | Yes | 8 MHz, 32 kHz | 3 | 0 | 13 | 12 | No | 0 | 0 | No | No | 0 | 0 | 4 | 4 | 0 | 0 | 0 | 10 | No | No | 2 | 2 | 2 | 1 | No | No | 0 | 0 | 0 | 0 | 13 | 0 | -40 | 85 | 2 | 3.6 | No | 44/QFN 44/TQFP
PIC18F47J13 | In Production | $2.76 | 8-bit PIC MCU | 8 | 128 | 3800 | 0 / HEF | 44 | 48 | Yes | 8 MHz, 32 kHz | 3 | 0 | 13 | 12 | No | 0 | 0 | No | No | 0 | 0 | 4 | 4 | 0 | 0 | 0 | 10 | No | No | 2 | 2 | 2 | 0 | No | No | 0 | 0 | 0 | 0 | 13 | 0 | -40 | 85 | 2 | 3.6 | No | 44/QFN 44/TQFP
PIC18F47J53 | In Production | $2.97 | 8-bit PIC MCU | 8 | 128 | 3800 | 0 / HEF | 44 | 48 | Yes | 8 MHz, 32 kHz | 3 | 0 | 13 | 12 | No | 0 | 0 | No | No | 0 | 0 | 4 | 4 | 0 | 0 | 0 | 10 | No | No | 2 | 2 | 2 | 1 | No | No | 0 | 0 | 0 | 0 | 13 | 0 | -40 | 85 | 2 | 3.6 | No | 44/QFN 44/TQFP
PIC18F6310 | In Production | $2.52 | 8-bit PIC MCU | 8 | 8 | 768 | 0 | 64 | 40 | No | 8 MHz, 32 kHz | 2 | 0 | 12 | 10 | No | 0 | 0 | No | No | 0 | 0 | 1 | 3 | 0 | 0 | 0 | 10 | No | No | 2 | 1 | 1 | 0 | No | No | 0 | 0 | 0 | 0 | 0 | 0 | -40 | 125 | 2 | 5.5 | No | 64/TQFP
PIC18F6390 | In Production | $2.66 | 8-bit PIC MCU | 8 | 8 | 768 | 0 | 64 | 40 | No | 8 MHz, 32 kHz | 2 | 0 | 12 | 10 | No | 0 | 0 | No | No | 0 | 0 | 1 | 3 | 0 | 0 | 0 | 10 | No | No | 2 | 1 | 1 | 0 | No | No | 0 | 0 | 0 | 0 | 0 | 128 | -40 | 125 | 2 | 5.5 | No | 64/TQFP
PIC18F6393 | In Production | $2.94 | 8-bit PIC MCU | 8 | 8 | 768 | 0 | 64 | 40 | No | 8 MHz, 32 kHz | 2 | 0 | 12 | 12 | No | 0 | 0 | No | No | 0 | 0 | 1 | 3 | 0 | 0 | 0 | 10 | No | No | 2 | 1 | 1 | 0 | No | No | 0 | 0 | 0 | 0 | 0 | 128 | -40 | 85 | 2 | 5.5 | No | 64/TQFP
PIC18F63J11 | In Production | $1.85 | 8-bit PIC MCU | 8 | 8 | 1024 | 0 / HEF | 64 | 40 | No | 8 MHz, 32 kHz | 2 | 0 | 12 | 10 | No | 0 | 0 | No | No | 0 | 0 | 1 | 3 | 0 | 0 | 0 | 10 | No | No | 2 | 1 | 1 | 0 | No | No | 0 | 0 | 0 | 0 | 0 | 0 | -40 | 85 | 2 | 3.6 | No | 64/TQFP
PIC18F63J90 | In Production | $2.00 | 8-bit PIC MCU | 8 | 8 | 1024 | 0 / HEF | 64 | 40 | No | 8 MHz, 32 kHz | 2 | 0 | 12 | 10 | No | 0 | 0 | No | No | 0 | 0 | 1 | 3 | 0 | 0 | 0 | 10 | No | No | 2 | 1 | 1 | 0 | No | No | 0 | 0 | 0 | 0 | 0 | 132 | -40 | 85 | 2 | 3.6 | No | 64/TQFP
PIC18F6410 | In Production | $2.87 | 8-bit PIC MCU | 8 | 16 | 768 | 0 | 64 | 40 | No | 8 MHz, 32 kHz | 2 | 0 | 12 | 10 | No | 0 | 0 | No | No | 0 | 0 | 1 | 3 | 0 | 0 | 0 | 10 | No | No | 2 | 1 | 1 | 0 | No | No | 0 | 0 | 0 | 0 | 0 | 0 | -40 | 125 | 2 | 5.5 | No | 64/TQFP
PIC18F6490 | In Production | $3.01 | 8-bit PIC MCU | 8 | 16 | 768 | 0 | 64 | 40 | No | 8 MHz, 32 kHz | 2 | 0 | 12 | 10 | No | 0 | 0 | No | No | 0 | 0 | 1 | 3 | 0 | 0 | 0 | 10 | No | No | 2 | 1 | 1 | 0 | No | No | 0 | 0 | 0 | 0 | 0 | 128 | -40 | 125 | 2 | 5.5 | No | 64/TQFP
PIC18F6493 | In Production | $3.29 | 8-bit PIC MCU | 8 | 16 | 768 | 0 | 64 | 32 | No | 8 MHz, 32 kHz | 2 | 0 | 12 | 12 | No | 0 | 0 | No | No | 0 | 0 | 1 | 3 | 0 | 0 | 0 | 10 | No | No | 2 | 1 | 1 | 0 | No | No | 0 | 0 | 0 | 0 | 0 | 132 | -40 | 85 | 2 | 5.5 | No | 64/TQFP
PIC18F64J11 | In Production | $1.92 | 8-bit PIC MCU | 8 | 16 | 1024 | 0 / HEF | 64 | 40 | No | 8 MHz, 32 kHz | 2 | 0 | 12 | 10 | No | 0 | 0 | No | No | 0 | 0 | 1 | 3 | 0 | 0 | 0 | 10 | No | No | 2 | 1 | 1 | 0 | No | No | 0 | 0 | 0 | 0 | 0 | 0 | -40 | 85 | 2 | 3.6 | No | 64/TQFP
PIC18F64J90 | In Production | $2.06 | 8-bit PIC MCU | 8 | 16 | 1024 | 0 / HEF | 64 | 40 | No | 8 MHz, 32 kHz | 2 | 0 | 12 | 10 | No | 0 | 0 | No | No | 0 | 0 | 1 | 3 | 0 | 0 | 0 | 10 | No | No | 2 | 1 | 1 | 0 | No | No | 0 | 0 | 0 | 0 | 0 | 132 | -40 | 85 | 2 | 3.6 | No | 64/TQFP
PIC18F65J10 | In Production | $1.82 | 8-bit PIC MCU | 8 | 32 | 2048 | 0 / HEF | 64 | 40 | No | 32 kHz | 2 | 0 | 11 | 10 | No | 0 | 0 | No | No | 0 | 0 | 2 | 3 | 0 | 0 | 0 | 10 | No | No | 2 | 2 | 2 | 0 | No | No | 0 | 0 | 0 | 0 | 0 | 0 | -40 | 85 | 2 | 3.6 | No | 64/TQFP
PIC18F65J11 | In Production | $2.02 | 8-bit PIC MCU | 8 | 32 | 2048 | 0 / HEF | 64 | 40 | No | 8 MHz, 32 kHz | 2 | 0 | 12 | 10 | No | 0 | 0 | No | No | 0 | 0 | 1 | 3 | 0 | 0 | 0 | 10 | No | No | 2 | 1 | 1 | 0 | No | No | 0 | 0 | 0 | 0 | 0 | 0 | -40 | 85 | 2 | 3.6 | No | 64/TQFP
PIC18F65J15 | In Production | $1.96 | 8-bit PIC MCU | 8 | 48 | 2048 | 0 / HEF | 64 | 40 | No | 32 kHz | 2 | 0 | 11 | 10 | No | 0 | 0 | No | No | 0 | 0 | 2 | 3 | 0 | 0 | 0 | 10 | No | No | 2 | 2 | 2 | 0 | No | No | 0 | 0 | 0 | 0 | 0 | 0 | -40 | 85 | 2 | 3.6 | No | 64/TQFP
PIC18F65J50 | In Production | $2.32 | 8-bit PIC MCU | 8 | 32 | 3904 | 0 / HEF | 64 | 48 | No | 8 MHz, 32 kHz | 2 | 0 | 8 | 10 | No | 0 | 0 | No | No | 0 | 0 | 2 | 3 | 0 | 0 | 0 | 10 | No | No | 2 | 2 | 2 | 1 | No | No | 0 | 0 | 0 | 0 | 0 | 0 | -40 | 85 | 2 | 3.6 | No | 64/TQFP
PIC18F65J90 | In Production | $2.17 | 8-bit PIC MCU | 8 | 32 | 2048 | 0 / HEF | 64 | 40 | No | 8 MHz, 32 kHz | 2 | 0 | 12 | 10 | No | 0 | 0 | No | No | 0 | 0 | 1 | 3 | 0 | 0 | 0 | 10 | No | No | 2 | 1 | 1 | 0 | No | No | 0 | 0 | 0 | 0 | 0 | 132 | -40 | 85 | 2 | 3.6 | No | 64/TQFP
PIC18F65J94 | In Production | $2.38 | 8-bit PIC MCU | 8 | 32 | 3862 | 0 / HEF | 64 | 64 | No | 8 MHz, 32 kHz | 3 | 0 | 16 | 12 | No | 0 | 0 | Yes | No | 0 | 0 | 0 | 4 | 0 | 0 | 0 | 0 | No | No | 4 | 2 | 2 | 1 | No | No | 0 | 0 | 0 | 0 | 0 | 256 | -40 | 85 | 2 | 3.6 | No | 64/QFN 64/TQFP
PIC18F66J10 | In Production | $2.10 | 8-bit PIC MCU | 8 | 64 | 2048 | 0 / HEF | 64 | 40 | No | 32 kHz | 2 | 0 | 11 | 10 | No | 0 | 0 | No | No | 0 | 0 | 2 | 3 | 0 | 0 | 14 | 10 | No | No | 2 | 2 | 2 | 0 | No | No | 0 | 0 | 0 | 0 | 0 | 0 | -40 | 85 | 2 | 3.6 | No | 64/TQFP
PIC18F66J11 | In Production | $1.74 | 8-bit PIC MCU | 8 | 64 | 3904 | 0 / HEF | 64 | 48 | No | 8 MHz, 32 kHz | 2 | 0 | 11 | 10 | No | 0 | 0 | No | No | 0 | 0 | 2 | 3 | 0 | 0 | 14 | 10 | No | No | 2 | 2 | 2 | 0 | No | No | 0 | 0 | 0 | 0 | 0 | 0 | -40 | 85 | 2 | 3.6 | No | 64/TQFP
PIC18F66J15 | In Production | $2.20 | 8-bit PIC MCU | 8 | 96 | 3936 | 0 / HEF | 64 | 40 | No | 32 kHz | 2 | 0 | 11 | 10 | No | 0 | 0 | No | No | 0 | 0 | 2 | 3 | 0 | 0 | 14 | 10 | No | No | 2 | 2 | 2 | 0 | No | No | 0 | 0 | 0 | 0 | 0 | 0 | -40 | 85 | 2 | 3.6 | No | 64/TQFP
PIC18F66J16 | In Production | $1.86 | 8-bit PIC MCU | 8 | 96 | 3904 | 0 / HEF | 64 | 48 | No | 8 MHz, 32 kHz | 2 | 0 | 11 | 10 | No | 0 | 0 | No | No | 0 | 0 | 2 | 3 | 0 | 0 | 14 | 10 | No | No | 2 | 2 | 2 | 0 | No | No | 0 | 0 | 0 | 0 | 0 | 0 | -40 | 85 | 2 | 3.6 | No | 64/TQFP
PIC18F66J50 | In Production | $2.59 | 8-bit PIC MCU | 8 | 64 | 3904 | 0 / HEF | 64 | 48 | No | 8 MHz, 32 kHz | 2 | 0 | 8 | 10 | No | 0 | 0 | No | No | 0 | 0 | 2 | 3 | 0 | 0 | 14 | 10 | No | No | 2 | 2 | 2 | 1 | No | No | 0 | 0 | 0 | 0 | 0 | 0 | -40 | 85 | 2 | 3.6 | No | 64/TQFP
PIC18F66J55 | In Production | $2.72 | 8-bit PIC MCU | 8 | 96 | 3904 | 0 / HEF | 64 | 48 | No | 8 MHz, 32 kHz | 2 | 0 | 8 | 10 | No | 0 | 0 | No | No | 0 | 0 | 2 | 3 | 0 | 0 | 14 | 10 | No | No | 2 | 2 | 2 | 1 | No | No | 0 | 0 | 0 | 0 | 0 | 0 | -40 | 85 | 2 | 3.6 | No | 64/TQFP
PIC18F66J60 | In Production | $3.07 | 8-bit PIC MCU | 8 | 64 | 3808 | 0 / HEF | 64 | 42 | No | 32 kHz | 2 | 0 | 11 | 10 | No | 0 | 0 | No | No | 0 | 0 | 2 | 3 | 0 | 0 | 14 | 10 | No | No | 1 | 1 | 1 | 0 | No | No | 0 | 0 | 0 | 0 | 0 | 0 | -40 | 85 | 2 | 3.6 | No | 64/TQFP
PIC18F66J65 | In Production | $3.19 | 8-bit PIC MCU | 8 | 96 | 3808 | 0 / HEF | 64 | 42 | No | 32 kHz | 2 | 0 | 11 | 10 | No | 0 | 0 | No | No | 0 | 0 | 2 | 3 | 0 | 0 | 14 | 10 | No | No | 1 | 1 | 1 | 0 | No | No | 0 | 0 | 0 | 0 | 0 | 0 | -40 | 85 | 2 | 3.6 | No | 64/TQFP
PIC18F66J90 | In Production | $2.48 | 8-bit PIC MCU | 8 | 64 | 3900 | 0 / HEF | 64 | 48 | No | 8 MHz, 32 kHz | 2 | 0 | 12 | 10 | No | 0 | 0 | No | No | 0 | 0 | 1 | 3 | 0 | 0 | 2 | 10 | No | No | 2 | 1 | 1 | 0 | No | No | 0 | 0 | 0 | 0 | 12 | 132 | -40 | 85 | 2 | 3.6 | No | 64/TQFP
PIC18F66J93 | In Production | $2.62 | 8-bit PIC MCU | 8 | 64 | 3900 | 0 / HEF | 64 | 48 | No | 8 MHz, 32 kHz | 2 | 0 | 12 | 12 | No | 0 | 0 | No | No | 0 | 0 | 1 | 3 | 0 | 0 | 2 | 10 | No | No | 2 | 1 | 1 | 0 | No | No | 0 | 0 | 0 | 0 | 12 | 132 | -40 | 85 | 2 | 3.6 | No | 64/TQFP
PIC18F66J94 | In Production | $2.69 | 8-bit PIC MCU | 8 | 64 | 3862 | 0 / HEF | 64 | 64 | No | 8 MHz, 32 kHz | 3 | 0 | 16 | 12 | No | 0 | 0 | Yes | No | 0 | 0 | 4 | 4 | 0 | 0 | 19 | 10 | No | No | 4 | 2 | 2 | 1 | No | No | 0 | 0 | 0 | 0 | 16 | 256 | -40 | 85 | 2 | 3.6 | No | 64/QFN 64/TQFP
PIC18F67J10 | In Production | $2.31 | 8-bit PIC MCU | 8 | 128 | 3936 | 0 / HEF | 64 | 40 | No | 32 kHz | 2 | 0 | 11 | 10 | No | 0 | 0 | No | No | 0 | 0 | 2 | 3 | 0 | 0 | 14 | 10 | No | No | 2 | 2 | 2 | 0 | No | No | 0 | 0 | 0 | 0 | 0 | 0 | -40 | 85 | 2 | 3.6 | No | 64/TQFP
PIC18F67J11 | In Production | $1.95 | 8-bit PIC MCU | 8 | 128 | 3904 | 0 / HEF | 64 | 48 | No | 8 MHz, 32 kHz | 2 | 0 | 11 | 10 | No | 0 | 0 | No | No | 0 | 0 | 2 | 3 | 0 | 0 | 14 | 10 | No | No | 2 | 2 | 2 | 0 | No | No | 0 | 0 | 0 | 0 | 0 | 0 | -40 | 85 | 2 | 3.6 | No | 64/TQFP
PIC18F67J50 | In Production | $2.83 | 8-bit PIC MCU | 8 | 128 | 3904 | 0 / HEF | 64 | 48 | No | 8 MHz, 32 kHz | 2 | 0 | 8 | 10 | No | 0 | 0 | No | No | 0 | 0 | 2 | 3 | 0 | 0 | 14 | 10 | No | No | 2 | 2 | 2 | 1 | No | No | 0 | 0 | 0 | 0 | 0 | 0 | -40 | 85 | 2 | 3.6 | No | 64/TQFP
PIC18F67J60 | In Production | $3.30 | 8-bit PIC MCU | 8 | 128 | 3808 | 0 / HEF | 64 | 42 | No | 32 kHz | 2 | 0 | 11 | 10 | No | 0 | 0 | No | No | 0 | 0 | 2 | 3 | 0 | 0 | 14 | 10 | No | No | 1 | 1 | 1 | 0 | No | No | 0 | 0 | 0 | 0 | 0 | 0 | -40 | 85 | 2 | 3.6 | No | 64/TQFP
PIC18F67J90 | In Production | $2.72 | 8-bit PIC MCU | 8 | 128 | 3900 | 0 / HEF | 64 | 48 | No | 8 MHz, 32 kHz | 2 | 0 | 12 | 10 | No | 0 | 0 | No | No | 0 | 0 | 1 | 3 | 0 | 0 | 2 | 10 | No | No | 2 | 1 | 1 | 0 | No | No | 0 | 0 | 0 | 0 | 12 | 132 | -40 | 85 | 2 | 3.6 | No | 64/TQFP
PIC18F67J93 | In Production | $2.86 | 8-bit PIC MCU | 8 | 128 | 3900 | 0 / HEF | 64 | 48 | No | 8 MHz, 32 kHz | 2 | 0 | 12 | 12 | No | 0 | 0 | No | No | 0 | 0 | 3 | 1 | 0 | 0 | 2 | 10 | No | No | 2 | 1 | 1 | 0 | No | No | 0 | 0 | 0 | 0 | 12 | 132 | -40 | 85 | 2 | 3.6 | No | 64/TQFP
PIC18F67J94 | In Production | $2.93 | 8-bit PIC MCU | 8 | 128 | 3862 | 0 / HEF | 64 | 64 | No | 8 MHz, 32 kHz | 3 | 0 | 16 | 12 | No | 0 | 0 | Yes | No | 0 | 0 | 4 | 4 | 0 | 0 | 19 | 10 | No | No | 4 | 2 | 2 | 1 | No | No | 0 | 0 | 0 | 0 | 0 | 256 | -40 | 85 | 2 | 3.6 | No | 64/QFN 64/TQFP
PIC18F8310 | In Production | $3.01 | 8-bit PIC MCU | 8 | 8 | 768 | 0 | 80 | 40 | No | 8 MHz, 32 kHz | 2 | 0 | 12 | 10 | No | 0 | 0 | No | No | 0 | 0 | 1 | 3 | 0 | 0 | 3 | 10 | No | No | 2 | 1 | 1 | 0 | No | No | 0 | 0 | 0 | 0 | 0 | 0 | -40 | 125 | 2 | 5.5 | No | 80/TQFP
PIC18F8390 | In Production | $3.15 | 8-bit PIC MCU | 8 | 8 | 768 | 0 | 80 | 40 | No | 8 MHz, 32 kHz | 2 | 0 | 12 | 10 | No | 0 | 0 | No | No | 0 | 0 | 1 | 3 | 0 | 0 | 2 | 10 | No | No | 2 | 1 | 1 | 0 | No | No | 0 | 0 | 0 | 0 | 0 | 192 | -40 | 125 | 2 | 5.5 | No | 80/TQFP
PIC18F8393 | In Production | $3.43 | 8-bit PIC MCU | 8 | 8 | 768 | 0 | 80 | 40 | No | 8 MHz, 32 kHz | 2 | 0 | 12 | 12 | No | 0 | 0 | No | No | 0 | 0 | 1 | 3 | 0 | 0 | 2 | 10 | No | No | 2 | 1 | 1 | 0 | No | No | 0 | 0 | 0 | 0 | 0 | 192 | -40 | 85 | 2 | 5.5 | No | 80/TQFP
PIC18F83J11 | In Production | $2.11 | 8-bit PIC MCU | 8 | 8 | 1024 | 0 / HEF | 80 | 40 | No | 8 MHz, 32 kHz | 2 | 0 | 12 | 10 | No | 0 | 0 | No | No | 0 | 0 | 1 | 3 | 0 | 0 | 2 | 10 | No | No | 2 | 1 | 1 | 0 | No | No | 0 | 0 | 0 | 0 | 0 | 0 | -40 | 85 | 2 | 3.6 | No | 80/TQFP
PIC18F83J90 | In Production | $2.27 | 8-bit PIC MCU | 8 | 8 | 1024 | 0 / HEF | 80 | 40 | No | 8 MHz, 32 kHz | 2 | 0 | 12 | 10 | No | 0 | 0 | No | No | 0 | 0 | 1 | 3 | 0 | 0 | 2 | 10 | No | No | 2 | 1 | 1 | 0 | No | No | 0 | 0 | 0 | 0 | 0 | 192 | -40 | 85 | 2 | 3.6 | No | 80/TQFP
PIC18F8410 | In Production | $3.36 | 8-bit PIC MCU | 8 | 16 | 768 | 0 | 80 | 40 | No | 8 MHz, 32 kHz | 2 | 0 | 12 | 10 | No | 0 | 0 | No | No | 0 | 0 | 2 | 3 | 0 | 0 | 3 | 10 | No | No | 2 | 1 | 1 | 0 | No | No | 0 | 0 | 0 | 0 | 0 | 0 | -40 | 125 | 2 | 5.5 | No | 80/TQFP
PIC18F8490 | In Production | $3.50 | 8-bit PIC MCU | 8 | 16 | 768 | 0 | 80 | 40 | No | 8 MHz, 32 kHz | 2 | 0 | 12 | 10 | No | 0 | 0 | No | No | 0 | 0 | 1 | 3 | 0 | 0 | 2 | 10 | No | No | 2 | 1 | 1 | 0 | No | No | 0 | 0 | 0 | 0 | 0 | 192 | -40 | 125 | 2 | 5.5 | No | 80/TQFP
PIC18F8493 | In Production | $3.78 | 8-bit PIC MCU | 8 | 16 | 768 | 0 | 80 | 32 | No | 8 MHz, 32 kHz | 2 | 0 | 12 | 12 | No | 0 | 0 | No | No | 0 | 0 | 1 | 3 | 0 | 0 | 2 | 10 | No | No | 2 | 1 | 1 | 0 | No | No | 0 | 0 | 0 | 0 | 0 | 192 | -40 | 85 | 2 | 5.5 | No | 80/TQFP
PIC18F84J11 | In Production | $2.18 | 8-bit PIC MCU | 8 | 16 | 1024 | 0 / HEF | 80 | 40 | No | 8 MHz, 32 kHz | 2 | 0 | 12 | 10 | No | 0 | 0 | No | No | 0 | 0 | 1 | 3 | 0 | 0 | 2 | 10 | No | No | 2 | 1 | 1 | 0 | No | No | 0 | 0 | 0 | 0 | 0 | 0 | -40 | 85 | 2 | 3.6 | No | 80/TQFP
PIC18F84J90 | In Production | $2.32 | 8-bit PIC MCU | 8 | 16 | 1024 | 0 / HEF | 80 | 40 | No | 8 MHz, 32 kHz | 2 | 0 | 12 | 10 | No | 0 | 0 | No | No | 0 | 0 | 1 | 3 | 0 | 0 | 2 | 10 | No | No | 2 | 1 | 1 | 0 | No | No | 0 | 0 | 0 | 0 | 0 | 192 | -40 | 85 | 2 | 3.6 | No | 80/TQFP
PIC18F85J10 | In Production | $2.06 | 8-bit PIC MCU | 8 | 32 | 2048 | 0 / HEF | 80 | 40 | No | 32 kHz | 2 | 0 | 15 | 10 | No | 0 | 0 | No | No | 0 | 0 | 2 | 3 | 0 | 0 | 14 | 10 | No | No | 2 | 2 | 2 | 0 | No | No | 0 | 0 | 0 | 0 | 0 | 0 | -40 | 85 | 2 | 3.6 | No | 80/TQFP
PIC18F85J11 | In Production | $2.28 | 8-bit PIC MCU | 8 | 32 | 2048 | 0 / HEF | 80 | 40 | No | 8 MHz, 32 kHz | 2 | 0 | 12 | 10 | No | 0 | 0 | No | No | 0 | 0 | 1 | 3 | 0 | 0 | 2 | 10 | No | No | 2 | 1 | 1 | 0 | No | No | 0 | 0 | 0 | 0 | 0 | 0 | -40 | 85 | 2 | 3.6 | No | 80/TQFP
PIC18F85J15 | In Production | $2.20 | 8-bit PIC MCU | 8 | 48 | 2048 | 0 / HEF | 80 | 40 | No | 32 kHz | 2 | 0 | 15 | 10 | No | 0 | 0 | No | No | 0 | 0 | 2 | 3 | 0 | 0 | 14 | 10 | No | No | 2 | 2 | 2 | 0 | No | No | 0 | 0 | 0 | 0 | 0 | 0 | -40 | 85 | 2 | 3.6 | No | 80/TQFP
PIC18F85J50 | In Production | $2.59 | 8-bit PIC MCU | 8 | 32 | 3904 | 0 / HEF | 80 | 48 | No | 8 MHz, 32 kHz | 2 | 0 | 12 | 10 | No | 0 | 0 | No | No | 0 | 0 | 2 | 3 | 0 | 0 | 14 | 10 | No | No | 2 | 2 | 2 | 1 | No | No | 0 | 0 | 0 | 0 | 0 | 0 | -40 | 85 | 2 | 3.6 | No | 80/TQFP
PIC18F85J90 | In Production | $2.44 | 8-bit PIC MCU | 8 | 32 | 2048 | 0 / HEF | 80 | 40 | No | 8 MHz, 32 kHz | 2 | 0 | 12 | 10 | No | 0 | 0 | No | No | 0 | 0 | 1 | 3 | 0 | 0 | 2 | 10 | No | No | 2 | 1 | 1 | 0 | No | No | 0 | 0 | 0 | 0 | 0 | 192 | -40 | 85 | 2 | 3.6 | No | 80/TQFP 128/LQFP
PIC18F85J94 | In Production | $2.65 | 8-bit PIC MCU | 8 | 32 | 3862 | 0 / HEF | 80 | 64 | No | 8 MHz, 32 kHz | 3 | 0 | 24 | 12 | No | 0 | 0 | Yes | No | 0 | 0 | 4 | 4 | 0 | 0 | 19 | 10 | No | No | 4 | 2 | 2 | 1 | No | No | 0 | 0 | 0 | 0 | 0 | 368 | -40 | 85 | 2 | 3.6 | No | 80/TQFP
PIC18F86J10 | In Production | $2.32 | 8-bit PIC MCU | 8 | 64 | 2048 | 0 / HEF | 80 | 40 | No | 32 kHz | 2 | 0 | 15 | 10 | No | 0 | 0 | No | No | 0 | 0 | 2 | 3 | 0 | 0 | 14 | 10 | No | No | 2 | 2 | 2 | 0 | No | No | 0 | 0 | 0 | 0 | 0 | 0 | -40 | 85 | 2 | 3.6 | No | 80/TQFP
PIC18F86J11 | In Production | $2.59 | 8-bit PIC MCU | 8 | 64 | 3904 | 0 / HEF | 80 | 48 | No | 8 MHz, 32 kHz | 2 | 0 | 12 | 10 | No | 0 | 0 | No | No | 0 | 0 | 2 | 3 | 0 | 0 | 14 | 10 | No | No | 2 | 2 | 2 | 0 | No | No | 0 | 0 | 0 | 0 | 0 | 0 | -40 | 85 | 2 | 3.6 | No | 80/TQFP
PIC18F86J15 | In Production | $2.44 | 8-bit PIC MCU | 8 | 96 | 3936 | 0 / HEF | 80 | 40 | No | 32 kHz | 2 | 0 | 15 | 10 | No | 0 | 0 | No | No | 0 | 0 | 2 | 3 | 0 | 0 | 14 | 10 | No | No | 2 | 2 | 2 | 0 | No | No | 0 | 0 | 0 | 0 | 0 | 0 | -40 | 85 | 2 | 3.6 | No | 80/TQFP
PIC18F86J16 | In Production | $2.70 | 8-bit PIC MCU | 8 | 96 | 3904 | 0 / HEF | 80 | 48 | No | 8 MHz, 32 kHz | 2 | 0 | 12 | 10 | No | 0 | 0 | No | No | 0 | 0 | 2 | 3 | 0 | 0 | 14 | 10 | No | No | 2 | 2 | 2 | 0 | No | No | 0 | 0 | 0 | 0 | 0 | 0 | -40 | 85 | 2 | 3.6 | No | 80/TQFP
PIC18F86J50 | In Production | $2.86 | 8-bit PIC MCU | 8 | 64 | 3904 | 0 / HEF | 80 | 48 | No | 8 MHz, 32 kHz | 2 | 0 | 12 | 10 | No | 0 | 0 | No | No | 0 | 0 | 2 | 3 | 0 | 0 | 14 | 10 | No | No | 2 | 2 | 2 | 1 | No | No | 0 | 0 | 0 | 0 | 0 | 0 | -40 | 85 | 2 | 3.6 | No | 80/TQFP
PIC18F86J55 | In Production | $2.98 | 8-bit PIC MCU | 8 | 96 | 3904 | 0 / HEF | 80 | 48 | No | 8 MHz, 32 kHz | 2 | 0 | 12 | 10 | No | 0 | 0 | No | No | 0 | 0 | 2 | 3 | 0 | 0 | 14 | 10 | No | No | 2 | 2 | 2 | 1 | No | No | 0 | 0 | 0 | 0 | 0 | 0 | -40 | 85 | 2 | 3.6 | No | 80/TQFP
PIC18F86J60 | In Production | $3.32 | 8-bit PIC MCU | 8 | 64 | 3808 | 0 / HEF | 80 | 42 | No | 32 kHz | 2 | 0 | 15 | 10 | No | 0 | 0 | No | No | 0 | 0 | 2 | 3 | 0 | 0 | 14 | 10 | No | No | 2 | 1 | 1 | 0 | No | No | 0 | 0 | 0 | 0 | 0 | 0 | -40 | 85 | 2 | 3.6 | No | 80/TQFP
PIC18F86J65 | In Production | $3.44 | 8-bit PIC MCU | 8 | 96 | 3808 | 0 / HEF | 80 | 42 | No | 32 kHz | 2 | 0 | 15 | 10 | No | 0 | 0 | No | No | 0 | 0 | 2 | 3 | 0 | 0 | 14 | 10 | No | No | 2 | 1 | 1 | 0 | No | No | 0 | 0 | 0 | 0 | 0 | 0 | -40 | 85 | 2 | 3.6 | No | 80/TQFP
PIC18F86J72 | In Production | $4.12 | 8-bit PIC MCU | 8 | 64 | 3923 | 0 / HEF | 80 | 48 | No | 8 MHz, 32 kHz | 2 | 0 | 2 | 16 | No | 0 | 0 | No | No | 0 | 0 | 3 | 1 | 0 | 0 | 2 | 10 | No | No | 2 | 1 | 1 | 0 | No | No | 0 | 0 | 0 | 0 | 0 | 132 | -40 | 85 | 2 | 3.6 | No | 80/TQFP
PIC18F86J90 | In Production | $2.73 | 8-bit PIC MCU | 8 | 64 | 3900 | 0 / HEF | 80 | 48 | No | 8 MHz, 32 kHz | 2 | 0 | 12 | 10 | No | 0 | 0 | No | No | 0 | 0 | 1 | 3 | 0 | 0 | 2 | 10 | No | No | 2 | 1 | 1 | 0 | No | No | 0 | 0 | 0 | 0 | 12 | 192 | -40 | 85 | 2 | 3.6 | No | 80/TQFP
PIC18F86J93 | In Production | $2.88 | 8-bit PIC MCU | 8 | 64 | 3900 | 0 / HEF | 80 | 48 | No | 8 MHz, 32 kHz | 2 | 0 | 12 | 12 | No | 0 | 0 | No | No | 0 | 0 | 1 | 3 | 0 | 0 | 2 | 10 | No | No | 2 | 1 | 1 | 0 | No | No | 0 | 0 | 0 | 0 | 12 | 192 | -40 | 85 | 2 | 3.6 | No | 80/TQFP
PIC18F86J94 | In Production | $2.95 | 8-bit PIC MCU | 8 | 64 | 3862 | 0 / HEF | 80 | 64 | No | 8 MHz, 32 kHz | 3 | 0 | 24 | 12 | No | 0 | 0 | Yes | No | 0 | 0 | 4 | 4 | 0 | 0 | 19 | 10 | No | No | 4 | 2 | 2 | 1 | No | No | 0 | 0 | 0 | 0 | 24 | 368 | -40 | 85 | 2 | 3.6 | No | 80/TQFP
PIC18F87J10 | In Production | $2.55 | 8-bit PIC MCU | 8 | 128 | 3936 | 0 / HEF | 80 | 40 | No | 32 kHz | 2 | 0 | 15 | 10 | No | 0 | 0 | No | No | 0 | 0 | 2 | 3 | 0 | 0 | 14 | 10 | No | No | 2 | 2 | 2 | 0 | No | No | 0 | 0 | 0 | 0 | 0 | 0 | -40 | 85 | 2 | 3.6 | No | 80/TQFP 128/LQFP
PIC18F87J11 | In Production | $2.83 | 8-bit PIC MCU | 8 | 128 | 3904 | 0 / HEF | 80 | 48 | No | 8 MHz, 32 kHz | 2 | 0 | 12 | 10 | No | 0 | 0 | No | No | 0 | 0 | 2 | 3 | 0 | 0 | 14 | 10 | No | No | 2 | 2 | 2 | 0 | No | No | 0 | 0 | 0 | 0 | 0 | 0 | -40 | 85 | 2 | 3.6 | No | 80/TQFP
PIC18F87J50 | In Production | $3.09 | 8-bit PIC MCU | 8 | 128 | 3904 | 0 / HEF | 80 | 48 | No | 8 MHz, 32 kHz | 2 | 0 | 12 | 10 | No | 0 | 0 | No | No | 0 | 0 | 2 | 3 | 0 | 0 | 14 | 10 | No | No | 2 | 2 | 2 | 1 | No | No | 0 | 0 | 0 | 0 | 0 | 0 | -40 | 85 | 2 | 3.6 | No | 80/TQFP
PIC18F87J60 | In Production | $3.56 | 8-bit PIC MCU | 8 | 128 | 3808 | 0 / HEF | 80 | 42 | No | 32 kHz | 2 | 0 | 15 | 10 | No | 0 | 0 | No | No | 0 | 0 | 2 | 3 | 0 | 0 | 14 | 10 | No | No | 2 | 1 | 1 | 0 | No | No | 0 | 0 | 0 | 0 | 0 | 0 | -40 | 85 | 2 | 3.6 | No | 80/TQFP
PIC18F87J72 | In Production | $4.35 | 8-bit PIC MCU | 8 | 128 | 3923 | 0 / HEF | 80 | 48 | No | 8 MHz, 32 kHz | 2 | 0 | 2 | 16 | No | 0 | 0 | No | No | 0 | 0 | 3 | 1 | 0 | 0 | 2 | 10 | No | No | 2 | 1 | 1 | 0 | No | No | 0 | 0 | 0 | 0 | 12 | 132 | -40 | 85 | 2 | 3.6 | No | 80/TQFP
PIC18F87J90 | In Production | $2.98 | 8-bit PIC MCU | 8 | 128 | 3900 | 0 / HEF | 80 | 48 | No | 8 MHz, 32 kHz | 2 | 0 | 12 | 10 | No | 0 | 0 | No | No | 0 | 0 | 1 | 3 | 0 | 0 | 2 | 10 | No | No | 2 | 1 | 1 | 0 | No | No | 0 | 0 | 0 | 0 | 12 | 192 | -40 | 85 | 2 | 3.6 | No | 80/TQFP
PIC18F87J93 | In Production | $3.12 | 8-bit PIC MCU | 8 | 128 | 3900 | 0 / HEF | 80 | 48 | No | 8 MHz, 32 kHz | 2 | 0 | 12 | 12 | No | 0 | 0 | No | No | 0 | 0 | 1 | 3 | 0 | 0 | 2 | 10 | No | No | 2 | 1 | 1 | 0 | No | No | 0 | 0 | 0 | 0 | 12 | 192 | -40 | 85 | 2 | 3.6 | No | 80/TQFP
PIC18F87J94 | In Production | $3.19 | 8-bit PIC MCU | 8 | 128 | 3862 | 0 / HEF | 80 | 64 | No | 8 MHz, 32 kHz | 3 | 0 | 24 | 12 | No | 0 | 0 | Yes | No | 0 | 0 | 4 | 4 | 0 | 0 | 19 | 10 | No | No | 4 | 2 | 2 | 1 | No | No | 0 | 0 | 0 | 0 | 24 | 368 | -40 | 85 | 2 | 3.6 | No | 80/TQFP
PIC18F95J94 | In Production | $2.83 | 8-bit PIC MCU | 8 | 32 | 3862 | 0 / HEF | 100 | 64 | No | 8 MHz, 32 kHz | 3 | 0 | 24 | 12 | No | 0 | 0 | No | No | 0 | 0 | 4 | 4 | 0 | 0 | 19 | 10 | No | No | 4 | 2 | 2 | 1 | No | No | 0 | 0 | 0 | 0 | 24 | 480 | -40 | 85 | 2 | 3.6 | No | 100/TQFP
PIC18F96J60 | In Production | $3.53 | 8-bit PIC MCU | 8 | 64 | 3808 | 0 / HEF | 100 | 42 | No | 32 kHz | 2 | 0 | 16 | 10 | No | 0 | 0 | No | No | 0 | 0 | 2 | 3 | 0 | 0 | 14 | 10 | No | No | 2 | 2 | 2 | 0 | No | No | 0 | 0 | 0 | 0 | 0 | 0 | -40 | 85 | 2 | 3.6 | No | 100/TQFP
PIC18F96J65 | In Production | $3.65 | 8-bit PIC MCU | 8 | 96 | 3808 | 0 / HEF | 100 | 42 | No | 32 kHz | 2 | 0 | 16 | 10 | No | 0 | 0 | No | No | 0 | 0 | 2 | 3 | 0 | 0 | 14 | 10 | No | No | 2 | 2 | 2 | 0 | No | No | 0 | 0 | 0 | 0 | 0 | 0 | -40 | 85 | 2 | 3.6 | No | 100/TQFP
PIC18F96J94 | In Production | $3.14 | 8-bit PIC MCU | 8 | 64 | 3862 | 0 / HEF | 100 | 64 | No | 8 MHz, 32 kHz | 3 | 0 | 24 | 12 | No | 0 | 0 | Yes | No | 0 | 0 | 4 | 4 | 0 | 0 | 19 | 10 | No | No | 4 | 2 | 2 | 1 | No | No | 0 | 0 | 0 | 0 | 24 | 480 | -40 | 85 | 2 | 3.6 | No | 100/TQFP
PIC18F97J60 | In Production | $3.77 | 8-bit PIC MCU | 8 | 128 | 3808 | 0 / HEF | 100 | 42 | No | 32 kHz | 2 | 0 | 16 | 10 | No | 0 | 0 | No | No | 0 | 0 | 2 | 3 | 0 | 0 | 14 | 10 | No | No | 2 | 2 | 2 | 0 | No | No | 0 | 0 | 0 | 0 | 0 | 0 | -40 | 85 | 2 | 3.6 | No | 100/TQFP 128/LQFP
PIC18F97J94 | In Production | $3.37 | 8-bit PIC MCU | 8 | 128 | 3862 | 0 / HEF | 100 | 64 | No | 8 MHz, 32 kHz | 3 | 0 | 24 | 12 | No | 0 | 0 | Yes | No | 0 | 0 | 4 | 4 | 0 | 0 | 19 | 10 | No | No | 4 | 2 | 2 | 1 | No | No | 0 | 0 | 0 | 0 | 24 | 480 | -40 | 85 | 2 | 3.6 | No | 100/TQFP
PIC16F15313 | In Production | $0.46 | 8-bit PIC MCU | 8 | 3.5 | 256 | 0 / HEF | 8 | 32 | Yes | 32 MHz, 32 kHz | 1 | 0 | 5 | 10 | No | 1 | 5 | No | Yes | 0 | 0 | 1 | 2 | 0 | 1 | 10 | 10 | No | No | 1 | 1 | 1 | 0 | No | No | 4 | 1 | 1 | 0 | 0 | 0 | -40 | 125 | 1.8 | 5.5 | No | 8/PDIP 8/SOIC 150mil 8/UDFN
PIC16F15323 | In Production | $0.50 | 8-bit PIC MCU | 8 | 3.5 | 256 | 0 / HEF | 14 | 32 | Yes | 32 MHz, 32 kHz | 2 | 0 | 11 | 10 | No | 1 | 5 | No | Yes | 0 | 0 | 1 | 2 | 0 | 1 | 10 | 10 | No | No | 1 | 1 | 1 | 0 | No | No | 4 | 1 | 1 | 0 | 0 | 0 | -40 | 125 | 1.8 | 5.5 | No | 14/PDIP 14/SOIC 150mil 14/TSSOP 16/UQFN
PIC16F15324 | In Production | $0.56 | 8-bit PIC MCU | 8 | 7 | 512 | 0 / HEF | 14 | 32 | Yes | 32 MHz, 32 kHz | 2 | 0 | 11 | 10 | No | 1 | 5 | No | Yes | 0 | 0 | 1 | 2 | 0 | 1 | 10 | 10 | No | No | 2 | 1 | 1 | 0 | No | No | 4 | 1 | 1 | 0 | 0 | 0 | -40 | 125 | 1.8 | 5.5 | No | 14/PDIP 14/SOIC 150mil 14/TSSOP 16/UQFN
PIC16F15325 | In Production | $0.63 | 8-bit PIC MCU | 8 | 14 | 1024 | 0 / HEF | 14 | 32 | Yes | 32 MHz, 32 kHz | 2 | 0 | 11 | 10 | No | 1 | 5 | No | Yes | 0 | 0 | 1 | 2 | 0 | 1 | 10 | 10 | No | No | 2 | 1 | 1 | 0 | No | No | 4 | 1 | 1 | 0 | 0 | 0 | -40 | 125 | 1.8 | 5.5 | No | 14/PDIP 14/SOIC 150mil 14/TSSOP 16/UQFN
PIC16F15344 | In Production | $0.63 | 8-bit PIC MCU | 8 | 7 | 512 | 0 / HEF | 20 | 32 | Yes | 32 MHz, 32 kHz | 2 | 0 | 17 | 10 | No | 1 | 5 | No | Yes | 0 | 0 | 1 | 2 | 0 | 1 | 10 | 10 | No | No | 2 | 1 | 1 | 0 | No | No | 4 | 1 | 1 | 0 | 0 | 0 | -40 | 125 | 1.8 | 5.5 | No | 20/PDIP 20/SOIC 300mil 20/SSOP 208mil 20/UQFN
PIC16F15345 | In Production | $0.70 | 8-bit PIC MCU | 8 | 14 | 1024 | 0 / HEF | 20 | 32 | Yes | 32 MHz, 32 kHz | 2 | 0 | 17 | 10 | No | 1 | 5 | No | Yes | 0 | 0 | 1 | 2 | 0 | 1 | 10 | 10 | No | No | 2 | 1 | 1 | 0 | No | No | 4 | 1 | 1 | 0 | 0 | 0 | -40 | 125 | 1.8 | 5.5 | No | 20/PDIP 20/SOIC 300mil 20/SSOP 208mil 20/UQFN
PIC16F15354 | In Production | $0.73 | 8-bit PIC MCU | 8 | 7 | 512 | 0 / HEF | 28 | 32 | Yes | 32 MHz, 32 kHz | 2 | 0 | 24 | 10 | No | 1 | 5 | No | Yes | 0 | 0 | 1 | 2 | 0 | 1 | 10 | 10 | No | No | 2 | 2 | 2 | 0 | No | No | 4 | 1 | 1 | 0 | 0 | 0 | -40 | 125 | 1.8 | 5.5 | No | 28/QFN 28/SOIC 300mil 28/SPDIP 28/SSOP 208mil 28/UQFN
PIC16F15355 | In Production | $0.80 | 8-bit PIC MCU | 8 | 14 | 1024 | 0 / HEF | 28 | 32 | Yes | 32 MHz, 32 kHz | 2 | 0 | 24 | 10 | No | 1 | 5 | No | Yes | 0 | 0 | 1 | 2 | 0 | 1 | 10 | 10 | No | No | 2 | 2 | 2 | 0 | No | No | 4 | 1 | 1 | 0 | 0 | 0 | -40 | 125 | 1.8 | 5.5 | No | 28/QFN 28/SOIC 300mil 28/SPDIP 28/SSOP 208mil 28/UQFN
PIC16F15356 | In Production | $0.88 | 8-bit PIC MCU | 8 | 28 | 2048 | 0 / HEF | 28 | 32 | Yes | 32 MHz, 32 kHz | 2 | 0 | 24 | 10 | No | 1 | 5 | No | Yes | 0 | 0 | 1 | 2 | 0 | 1 | 10 | 10 | No | No | 2 | 2 | 2 | 0 | No | No | 4 | 1 | 1 | 0 | 0 | 0 | -40 | 125 | 1.8 | 5.5 | No | 28/QFN 28/SOIC 300mil 28/SPDIP 28/SSOP 208mil 28/UQFN
PIC16F15375 | In Production | $0.90 | 8-bit PIC MCU | 8 | 14 | 1024 | 0 / HEF | 40 | 32 | Yes | 32 MHz, 32 kHz | 2 | 0 | 35 | 10 | No | 1 | 5 | No | Yes | 0 | 0 | 1 | 2 | 0 | 1 | 10 | 10 | No | No | 2 | 2 | 2 | 0 | No | No | 4 | 1 | 1 | 0 | 0 | 0 | -40 | 125 | 1.8 | 5.5 | No | 40/PDIP 40/UQFN 44/QFN 44/TQFP
PIC16F15376 | In Production | $0.98 | 8-bit PIC MCU | 8 | 28 | 2048 | 0 / HEF | 40 | 32 | Yes | 32 MHz, 32 kHz | 2 | 0 | 35 | 10 | No | 1 | 5 | No | Yes | 0 | 0 | 1 | 2 | 0 | 1 | 10 | 10 | No | No | 2 | 2 | 2 | 0 | No | No | 4 | 1 | 1 | 0 | 0 | 0 | -40 | 125 | 1.8 | 5.5 | No | 40/PDIP 40/UQFN 44/QFN 44/TQFP
PIC16F15385 | In Production | $0.88 | 8-bit PIC MCU | 8 | 14 | 1024 | 0 / HEF | 48 | 32 | Yes | 32 MHz, 32 kHz | 2 | 0 | 43 | 10 | No | 1 | 5 | No | Yes | 0 | 0 | 1 | 2 | 0 | 1 | 10 | 10 | No | No | 2 | 2 | 2 | 0 | No | No | 4 | 1 | 1 | 0 | 0 | 0 | -40 | 125 | 1.8 | 5.5 | No | 48/TQFP 48/UQFN
PIC16F15386 | In Production | $0.97 | 8-bit PIC MCU | 8 | 28 | 2048 | 0 / HEF | 48 | 32 | Yes | 32 MHz, 32 kHz | 2 | 0 | 43 | 10 | No | 1 | 5 | No | Yes | 0 | 0 | 1 | 2 | 0 | 1 | 10 | 10 | No | No | 2 | 2 | 2 | 0 | No | No | 4 | 1 | 1 | 0 | 0 | 0 | -40 | 125 | 1.8 | 5.5 | No | 48/TQFP 48/UQFN
PIC16F1703 | In Production | $0.62 | 8-bit PIC MCU | 8 | 3.5 | 256 | 0 / HEF | 14 | 32 | Yes | 32 MHz, 32 kHz | 0 | 2 | 8 | 10 | No | 0 | 0 | Yes | Yes | 0 | 0 | 2 | 1 | 0 | 0 | 2 | 10 | No | No | 0 | 1 | 1 | 0 | No | No | 0 | 0 | 0 | 0 | 8 | 0 | -40 | 125 | 1.8 | 5.5 | No | 14/PDIP 14/SOIC 150mil 14/TSSOP 16/QFN
PIC16F1704 | In Production | $0.67 | 8-bit PIC MCU | 8 | 7 | 512 | 0 / HEF | 14 | 32 | Yes | 32 MHz, 32 kHz | 2 | 2 | 8 | 10 | No | 1 | 8 | Yes | Yes | 0 | 0 | 4 | 1 | 0 | 0 | 8 | 10 | No | No | 1 | 1 | 1 | 0 | No | No | 3 | 1 | 0 | 0 | 8 | 0 | -40 | 125 | 1.8 | 5.5 | No | 14/PDIP 14/SOIC 150mil 14/TSSOP 16/QFN 16/UQFN
PIC16F1705 | In Production | $0.73 | 8-bit PIC MCU | 8 | 14 | 1024 | 0 / HEF | 14 | 32 | Yes | 32 MHz, 32 kHz | 2 | 2 | 8 | 10 | No | 1 | 8 | Yes | Yes | 0 | 0 | 4 | 1 | 0 | 0 | 8 | 10 | No | No | 1 | 1 | 1 | 0 | No | No | 3 | 1 | 0 | 0 | 8 | 0 | -40 | 125 | 1.8 | 5.5 | No | 14/PDIP 14/SOIC 150mil 14/TSSOP 16/QFN
PIC16F1707 | In Production | $0.77 | 8-bit PIC MCU | 8 | 3.5 | 256 | 0 / HEF | 20 | 32 | Yes | 32 MHz, 32 kHz | 0 | 2 | 12 | 10 | No | 0 | 0 | Yes | Yes | 0 | 0 | 2 | 1 | 0 | 0 | 2 | 10 | No | No | 0 | 1 | 1 | 0 | No | No | 0 | 0 | 0 | 0 | 12 | 0 | -40 | 125 | 1.8 | 5.5 | No | 20/PDIP 20/QFN 20/SOIC 300mil 20/SSOP 208mil
PIC16F1708 | In Production | $0.83 | 8-bit PIC MCU | 8 | 7 | 512 | 0 / HEF | 20 | 32 | Yes | 32 MHz, 32 kHz | 2 | 2 | 12 | 10 | No | 1 | 8 | Yes | Yes | 0 | 0 | 4 | 1 | 0 | 0 | 8 | 10 | No | No | 1 | 1 | 1 | 0 | No | No | 3 | 1 | 0 | 0 | 12 | 0 | -40 | 125 | 1.8 | 5.5 | No | 20/PDIP 20/QFN 20/SOIC 300mil 20/SSOP 208mil 20/UQFN
PIC16F1709 | In Production | $0.88 | 8-bit PIC MCU | 8 | 14 | 1024 | 0 / HEF | 20 | 32 | Yes | 32 MHz, 32 kHz | 2 | 2 | 12 | 10 | No | 1 | 8 | Yes | Yes | 0 | 0 | 4 | 1 | 0 | 0 | 8 | 10 | No | No | 1 | 1 | 1 | 0 | No | No | 3 | 1 | 0 | 0 | 12 | 0 | -40 | 125 | 1.8 | 5.5 | No | 20/PDIP 20/QFN 20/SOIC 300mil 20/SSOP 208mil
PIC16F1713 | In Production | $0.92 | 8-bit PIC MCU | 8 | 7 | 512 | 0 / HEF | 28 | 32 | Yes | 32 MHz, 32 kHz | 2 | 2 | 17 | 10 | No | 2 | 8 | Yes | Yes | 0 | 0 | 4 | 1 | 0 | 0 | 0 | 10 | No | No | 1 | 1 | 1 | 0 | No | No | 4 | 1 | 1 | 0 | 17 | 0 | -40 | 125 | 1.8 | 5.5 | No | 28/QFN 28/SOIC 300mil 28/SPDIP 28/SSOP 208mil 28/UQFN
PIC16F1716 | In Production | $0.98 | 8-bit PIC MCU | 8 | 14 | 1024 | 0 / HEF | 28 | 32 | Yes | 32 MHz, 32 kHz | 2 | 2 | 17 | 10 | No | 2 | 8 | Yes | Yes | 0 | 0 | 4 | 1 | 0 | 0 | 0 | 10 | No | No | 1 | 1 | 1 | 0 | No | No | 4 | 1 | 1 | 0 | 17 | 0 | -40 | 125 | 1.8 | 5.5 | No | 28/QFN 28/SOIC 300mil 28/SPDIP 28/SSOP 208mil 28/UQFN
PIC16F1717 | In Production | $1.36 | 8-bit PIC MCU | 8 | 14 | 1024 | 0 / HEF | 40 | 32 | Yes | 32 MHz, 32 kHz | 2 | 2 | 28 | 10 | No | 2 | 8 | Yes | Yes | 0 | 0 | 4 | 1 | 0 | 0 | 0 | 10 | No | No | 1 | 1 | 1 | 0 | No | No | 4 | 1 | 1 | 0 | 28 | 0 | -40 | 125 | 1.8 | 5.5 | No | 40/PDIP 40/UQFN 44/QFN 44/TQFP
PIC16F1718 | In Production | $1.05 | 8-bit PIC MCU | 8 | 28 | 2048 | 0 / HEF | 28 | 32 | Yes | 32 MHz, 32 kHz | 2 | 2 | 17 | 10 | No | 2 | 8 | Yes | Yes | 0 | 0 | 4 | 1 | 0 | 0 | 0 | 10 | No | No | 1 | 1 | 1 | 0 | No | No | 4 | 1 | 1 | 0 | 17 | 0 | -40 | 125 | 1.8 | 5.5 | No | 28/QFN 28/SOIC 300mil 28/SPDIP 28/SSOP 208mil 28/UQFN
PIC16F1719 | In Production | $1.41 | 8-bit PIC MCU | 8 | 28 | 2048 | 0 / HEF | 40 | 32 | Yes | 32 MHz, 32 kHz | 2 | 2 | 28 | 10 | No | 2 | 8 | Yes | Yes | 0 | 0 | 4 | 1 | 0 | 0 | 0 | 10 | No | No | 1 | 1 | 1 | 0 | No | No | 4 | 1 | 1 | 0 | 28 | 0 | -40 | 125 | 1.8 | 5.5 | No | 40/PDIP 40/UQFN 44/QFN 44/TQFP
PIC16F1764 | In Production | $0.91 | 8-bit PIC MCU | 8 | 7 | 512 | 0 / HEF | 14 | 32 | Yes | 32 MHz, 32 kHz | 2 | 1 | 8 | 10 | No | 2 | 10 | Yes | Yes | 1 | 1 | 4 | 3 | 0 | 3 | 6 | 16 | No | No | 1 | 1 | 1 | 0 | No | No | 3 | 1 | 0 | 0 | 0 | 0 | -40 | 125 | 1.8 | 5.5 | No | 14/PDIP 14/SOIC 150mil 14/TSSOP 16/QFN
PIC16F1765 | In Production | $0.98 | 8-bit PIC MCU | 8 | 14 | 1024 | 0 / HEF | 14 | 32 | Yes | 32 MHz, 32 kHz | 2 | 1 | 8 | 10 | No | 2 | 10 | Yes | Yes | 1 | 1 | 4 | 3 | 0 | 3 | 6 | 16 | No | No | 1 | 1 | 1 | 0 | No | No | 3 | 1 | 0 | 0 | 0 | 0 | -40 | 125 | 1.8 | 5.5 | No | 14/PDIP 14/SOIC 150mil 14/TSSOP 16/QFN
PIC16F1768 | In Production | $1.08 | 8-bit PIC MCU | 8 | 7 | 512 | 0 / HEF | 20 | 32 | Yes | 32 MHz, 32 kHz | 4 | 2 | 12 | 10 | No | 4 | 10 | Yes | Yes | 2 | 2 | 4 | 3 | 0 | 3 | 12 | 16 | No | No | 1 | 1 | 1 | 0 | No | No | 3 | 2 | 0 | 0 | 0 | 0 | -40 | 125 | 1.8 | 5.5 | No | 20/PDIP 20/QFN 20/SOIC 300mil 20/SSOP 208mil
PIC16F1769 | In Production | $1.15 | 8-bit PIC MCU | 8 | 14 | 1024 | 0 / HEF | 20 | 32 | Yes | 32 MHz, 32 kHz | 4 | 2 | 12 | 10 | No | 4 | 10 | Yes | Yes | 2 | 2 | 4 | 3 | 0 | 3 | 12 | 16 | No | No | 1 | 1 | 1 | 0 | No | No | 3 | 2 | 0 | 0 | 0 | 0 | -40 | 125 | 1.8 | 5.5 | No | 20/PDIP 20/QFN 20/SOIC 300mil 20/SSOP 208mil
PIC16F1773 | In Production | $1.41 | 8-bit PIC MCU | 8 | 7 | 512 | 0 / HEF | 28 | 32 | Yes | 32 MHz, 32 kHz | 6 | 3 | 17 | 10 | No | 6 | 10 | Yes | Yes | 3 | 3 | 5 | 3 | 0 | 4 | 21 | 16 | No | No | 1 | 1 | 1 | 0 | No | No | 4 |  | 0 | 0 | 17 | 0 | -40 | 125 | 1.8 | 5.5 | No | 28/SOIC 300mil 28/SPDIP 28/SSOP 208mil 28/UQFN
PIC16F1776 | In Production | $1.48 | 8-bit PIC MCU | 8 | 14 | 1024 | 0 / HEF | 28 | 32 | Yes | 32 MHz, 32 kHz | 6 | 3 | 17 | 10 | No | 6 | 10 | Yes | Yes | 3 | 3 | 5 | 3 | 0 | 4 | 21 | 16 | No | No | 1 | 1 | 1 | 0 | No | No | 4 |  | 0 | 0 | 17 | 0 | -40 | 125 | 1.8 | 5.5 | No | 28/SOIC 300mil 28/SPDIP 28/SSOP 208mil 28/UQFN
PIC16F1777 | In Production | $1.83 | 8-bit PIC MCU | 8 | 14 | 1024 | 0 / HEF | 40 | 32 | Yes | 32 MHz, 32 kHz | 8 | 4 | 28 | 10 | No | 8 | 10 | Yes | Yes | 4 | 4 | 5 | 3 | 0 | 4 | 28 | 16 | No | No | 1 | 1 | 1 | 0 | No | No | 4 |  | 0 | 0 | 28 | 0 | -40 | 125 | 1.8 | 5.5 | No | 40/PDIP 40/UQFN 44/QFN 44/TQFP
PIC16F1778 | In Production | $1.57 | 8-bit PIC MCU | 8 | 28 | 2048 | 0 / HEF | 28 | 32 | Yes | 32 MHz, 32 kHz | 6 | 3 | 17 | 10 | No | 6 | 10 | Yes | Yes | 3 | 3 | 5 | 3 | 0 | 4 | 21 | 16 | No | No | 1 | 1 | 1 | 0 | No | No | 4 |  | 0 | 0 | 17 | 0 | -40 | 125 | 1.8 | 5.5 | No | 28/SOIC 300mil 28/SPDIP 28/SSOP 208mil 28/UQFN
PIC16F1779 | In Production | $1.92 | 8-bit PIC MCU | 8 | 28 | 2048 | 0 / HEF | 40 | 32 | Yes | 32 MHz, 32 kHz | 8 | 4 | 28 | 10 | No | 8 | 10 | Yes | Yes | 4 | 4 | 5 | 3 | 0 | 4 | 28 | 16 | No | No | 1 | 1 | 1 | 0 | No | No | 4 |  | 0 | 0 | 28 | 0 | -40 | 125 | 1.8 | 5.5 | No | 40/PDIP 40/UQFN 44/QFN 44/TQFP
ATmega32 | In Production | $3.91 | 8-bit AVR | 8 | 32 | 2 | 1024 | 44 | 16 | No | Yes | 1 | 0 | 8 | 10 | No | 0 | 0 | No | No | 0 | 0 | 0 | 0 | 0 | 0 | 4 | 0 | No | No | 1 | 1 | 1 | 0 | No | No | 0 | 0 | 0 | 0 | 16 | 0 | -40 | 85 | 2.7 | 5.5 | No | 40/PDIP 44/TQFP 44/VQFN
ATmega324A | In Production | $2.51 | 8-bit AVR | 8 | 32 | 2 | 1024 | 44 | 20 | No | Yes | 1 | 0 | 8 | 10 | No | 0 | 0 | No | No | 0 | 0 | 0 | 0 | 0 | 0 | 6 | 0 | No | No | 2 | 3 | 1 | 0 | No | No | 0 | 0 | 0 | 0 | 16 | 0 | -40 | 85 | 1.8 | 5.5 | No | 40/PDIP 44/TQFP 44/VQFN 49/VFBGA
ATmega324P | In Production | $3.38 | 8-bit AVR | 8 | 32 | 2 | 1024 | 44 | 20 | No | Yes | 1 | 0 | 8 | 10 | No | 0 | 0 | No | No | 0 | 0 | 0 | 0 | 0 | 0 | 6 | 0 | No | No | 2 | 3 | 1 | 0 | No | No | 0 | 0 | 0 | 0 | 16 | 0 | -40 | 85 | 1.8 | 5.5 | No | 40/PDIP 44/TQFP 44/VQFN
ATmega324PA | In Production | $2.77 | 8-bit AVR | 8 | 32 | 2 | 1024 | 44 | 20 | No | Yes | 1 | 0 | 8 | 10 | No | 0 | 0 | No | No | 0 | 0 | 0 | 0 | 0 | 0 | 6 | 0 | No | No | 2 | 3 | 1 | 0 | No | No | 0 | 0 | 0 | 0 | 16 | 0 | -40 | 85 | 1.8 | 5.5 | No | 40/PDIP 44/TQFP 44/VQFN 49/VFBGA
ATmega324PB | In Production | $1.30 | 8-bit AVR | 8 | 32 | 2 | 1024 | 44 | 20 | No | Yes | 1 | 0 | 8 | 10 | No | 0 | 0 | No | No | 0 | 0 | 0 | 0 | 0 | 0 | 10 | 0 | No | No | 3 | 2 | 2 | 0 | No | No | 0 | 0 | 0 | 0 | 32 | 0 | -40 | 105 | 1.8 | 5.5 | No | 44/TQFP 44/VQFN
ATmega325 | In Production | $3.29 | 8-bit AVR | 8 | 32 | 2 | 1024 | 64 | 16 | No | Yes | 1 | 0 | 8 | 10 | No | 0 | 0 | No | No | 0 | 0 | 0 | 0 | 0 | 0 | 4 | 0 | No | No | 1 | 2 | 1 | 0 | No | No | 0 | 0 | 0 | 0 | 16 | 0 | -40 | 85 | 1.8 | 5.5 | No | 64/TQFP 64/VQFN
ATmega3250 | In Production | $3.47 | 8-bit AVR | 8 | 32 | 2 | 1024 | 100 | 16 | No | Yes | 1 | 0 | 8 | 10 | No | 0 | 0 | No | No | 0 | 0 | 0 | 0 | 0 | 0 | 4 | 0 | No | No | 1 | 2 | 1 | 0 | No | No | 0 | 0 | 0 | 0 | 16 | 0 | -40 | 85 | 1.8 | 5.5 | No | 100/TQFP
ATmega3250A | In Production | $3.04 | 8-bit AVR | 8 | 32 | 2 | 1024 | 100 | 20 | No | Yes | 1 | 0 | 8 | 10 | No | 0 | 0 | No | No | 0 | 0 | 0 | 0 | 0 | 0 | 4 | 0 | No | No | 1 | 2 | 1 | 0 | No | No | 0 | 0 | 0 | 0 | 16 | 0 | -40 | 85 | 1.8 | 5.5 | No | 100/TQFP
ATmega3250P | In Production | $3.47 | 8-bit AVR | 8 | 32 | 2 | 1024 | 100 | 20 | No | Yes | 1 | 0 | 8 | 10 | No | 0 | 0 | No | No | 0 | 0 | 0 | 0 | 0 | 0 | 4 | 0 | No | No | 1 | 2 | 1 | 0 | No | No | 0 | 0 | 0 | 0 | 16 | 0 | -40 | 85 | 1.8 | 5.5 | No | 100/TQFP
ATmega3250PA | In Production | $3.35 | 8-bit AVR | 8 | 32 | 2 | 1024 | 100 | 20 | No | Yes | 1 | 0 | 8 | 10 | No | 0 | 0 | No | No | 0 | 0 | 0 | 0 | 0 | 0 | 4 | 0 | No | No | 1 | 2 | 1 | 0 | No | No | 0 | 0 | 0 | 0 | 16 | 0 | -40 | 85 | 1.8 | 5.5 | No | 100/TQFP
ATmega325A | In Production | $2.78 | 8-bit AVR | 8 | 32 | 2 | 1024 | 64 | 20 | No | Yes | 1 | 0 | 8 | 10 | No | 0 | 0 | No | No | 0 | 0 | 0 | 0 | 0 | 0 | 4 | 0 | No | No | 1 | 2 | 1 | 0 | No | No | 0 | 0 | 0 | 0 | 16 | 0 | -40 | 85 | 1.8 | 5.5 | No | 64/TQFP 64/VQFN
ATmega325P | In Production | $3.35 | 8-bit AVR | 8 | 32 | 2 | 1024 | 64 | 20 | No | Yes | 1 | 0 | 8 | 10 | No | 0 | 0 | No | No | 0 | 0 | 0 | 0 | 0 | 0 | 4 | 0 | No | No | 1 | 2 | 1 | 0 | No | No | 0 | 0 | 0 | 0 | 16 | 0 | -40 | 85 | 1.8 | 5.5 | No | 64/TQFP 64/VQFN
ATmega325PA | In Production | $2.91 | 8-bit AVR | 8 | 32 | 2 | 1024 | 64 | 20 | No | Yes | 1 | 0 | 8 | 10 | No | 0 | 0 | No | No | 0 | 0 | 0 | 0 | 0 | 0 | 4 | 0 | No | No | 1 | 2 | 1 | 0 | No | No | 0 | 0 | 0 | 0 | 16 | 0 | -40 | 85 | 1.8 | 5.5 | No | 64/TQFP 64/VQFN
ATmega328 | In Production | $1.33 | 8-bit AVR | 8 | 32 | 2 | 1024 | 32 | 20 | No | Yes | 1 | 0 | 8 | 10 | No | 0 | 0 | No | No | 0 | 0 | 0 | 0 | 0 | 0 | 6 | 0 | No | No | 1 | 2 | 1 | 0 | No | No | 0 | 0 | 0 | 0 | 16 | 0 | -40 | 85 | 1.8 | 5.5 | No | 28/SPDIP 28/VQFN 32/TQFP 32/VQFN
ATmega328P | In Production | $1.46 | 8-bit AVR | 8 | 32 | 2 | 1024 | 32 | 20 | No | Yes | 1 | 0 | 8 | 10 | No | 0 | 0 | No | No | 0 | 0 | 0 | 0 | 0 | 0 | 6 | 0 | No | No | 1 | 2 | 1 | 0 | No | No | 0 | 0 | 0 | 0 | 16 | 0 | -40 | 85 | 1.8 | 5.5 | No | 28/SPDIP 28/VQFN 32/TQFP 32/VQFN
ATmega328PB | In Production | $0.92 | 8-bit AVR | 8 | 32 | 2 | 1024 | 32 | 20 | No | Yes | 1 | 0 | 8 | 10 | No | 0 | 0 | No | No | 0 | 0 | 0 | 0 | 0 | 0 | 10 | 0 | No | No | 2 | 2 | 2 | 0 | No | No | 0 | 0 | 0 | 0 | 12 | 0 | -40 | 85 | 1.8 | 5.5 | No | 32/TQFP 32/VQFN
ATmega329 | In Production | $3.64 | 8-bit AVR | 8 | 32 | 2 | 1024 | 64 | 16 | No | Yes | 1 | 0 | 8 | 10 | No | 0 | 0 | No | No | 0 | 0 | 0 | 0 | 0 | 0 | 4 | 0 | No | No | 1 | 2 | 1 | 0 | No | No | 0 | 0 | 0 | 0 | 16 | 100 | -40 | 85 | 1.8 | 5.5 | No | 64/TQFP 64/VQFN
ATmega3290 | In Production | $4.14 | 8-bit AVR | 8 | 32 | 2 | 1024 | 100 | 16 | No | Yes | 1 | 0 | 8 | 10 | No | 0 | 0 | No | No | 0 | 0 | 0 | 0 | 0 | 0 | 4 | 0 | No | No | 1 | 2 | 1 | 0 | No | No | 0 | 0 | 0 | 0 | 16 | 160 | -40 | 85 | 1.8 | 5.5 | No | 100/TQFP
ATmega3290A | In Production | $3.29 | 8-bit AVR | 8 | 32 | 2 | 1024 | 100 | 20 | No | Yes | 1 | 0 | 8 | 10 | No | 0 | 0 | No | No | 0 | 0 | 0 | 0 | 0 | 0 | 4 | 0 | No | No | 1 | 2 | 1 | 0 | No | No | 0 | 0 | 0 | 0 | 16 | 160 | -40 | 85 | 1.8 | 5.5 | No | 100/TQFP
ATmega3290P | In Production | $4.14 | 8-bit AVR | 8 | 32 | 2 | 1024 | 100 | 20 | No | Yes | 1 | 0 | 8 | 10 | No | 0 | 0 | No | No | 0 | 0 | 0 | 0 | 0 | 0 | 4 | 0 | No | No | 1 | 2 | 1 | 0 | No | No | 0 | 0 | 0 | 0 | 16 | 160 | -40 | 85 | 1.8 | 5.5 | No | 100/TQFP
ATmega329A | In Production | $2.91 | 8-bit AVR | 8 | 32 | 2 | 1024 | 64 | 20 | No | Yes | 1 | 0 | 8 | 10 | No | 0 | 0 | No | No | 0 | 0 | 0 | 0 | 0 | 0 | 4 | 0 | No | No | 1 | 2 | 1 | 0 | No | No | 0 | 0 | 0 | 0 | 16 | 100 | -40 | 85 | 1.8 | 5.5 | No | 64/TQFP 64/VQFN
ATmega329P | In Production | $3.64 | 8-bit AVR | 8 | 32 | 2 | 1024 | 64 | 20 | No | Yes | 1 | 0 | 8 | 10 | No | 0 | 0 | No | No | 0 | 0 | 0 | 0 | 0 | 0 | 4 | 0 | No | No | 1 | 2 | 1 | 0 | No | No | 0 | 0 | 0 | 0 | 16 | 100 | -40 | 85 | 1.8 | 5.5 | No | 64/TQFP 64/VQFN
ATmega329PA | In Production | $3.23 | 8-bit AVR | 8 | 32 | 2 | 1024 | 64 | 20 | No | Yes | 1 | 0 | 8 | 10 | No | 0 | 0 | No | No | 0 | 0 | 0 | 0 | 0 | 0 | 4 | 0 | No | No | 1 | 2 | 1 | 0 | No | No | 0 | 0 | 0 | 0 | 16 | 100 | -40 | 85 | 1.8 | 5.5 | No | 64/TQFP 64/VQFN
ATmega32A | In Production | $2.26 | 8-bit AVR | 8 | 32 | 2 | 1024 | 44 | 16 | No | Yes | 1 | 0 | 8 | 10 | No | 0 | 0 | No | No | 0 | 0 | 0 | 0 | 0 | 0 | 4 | 0 | No | No | 1 | 1 | 1 | 0 | No | No | 0 | 0 | 0 | 0 | 16 | 0 | -40 | 85 | 2.7 | 5.5 | No | 40/PDIP 44/TQFP 44/VQFN
ATmega32HVB | In Production | Call for pricing | 8-bit AVR | 8 | 32 | 2 | 1024 | 44 | 8 | No | Yes | 0 | 0 | 8 | 12 | No | 0 | 0 | No | No | 0 | 0 | 0 | 0 | 0 | 0 | 0 | 0 | No | No | 0 | 1 | 1 | 0 | No | No | 0 | 0 | 0 | 0 | 8 | 0 | -40 | 85 | 4 | 25 | No | Please call for package information
ATmega32M1 | In Production | $3.29 | 8-bit AVR | 8 | 32 | 2 | 1024 | 32 | 16 | No | Yes | 4 | 0 | 11 | 10 | No | 0 | 10 | No | No | 0 | 0 | 0 | 0 | 0 | 0 | 10 | 0 | No | No | 1 | 1 | 0 | 0 | No | No | 0 | 0 | 0 | 0 | 12 | 0 | -40 | 85 | 2.7 | 5.5 | No | 32/TQFP 32/VQFN
ATmega32U2 | In Production | $2.11 | 8-bit AVR | 8 | 32 | 1 | 1024 | 32 | 16 | No | Yes | 1 | 0 | 0 | 0 | No | 0 | 0 | No | No | 0 | 0 | 0 | 0 | 0 | 0 | 4 | 0 | No | No | 1 | 2 | 0 | 1 | No | No | 0 | 0 | 0 | 0 | 12 | 0 | -40 | 85 | 2.7 | 5.5 | No | 32/TQFP 32/VQFN
ATmega32U4 | In Production | $2.89 | 8-bit AVR | 8 | 32 | 2 | 1024 | 44 | 16 | No | Yes | 1 | 0 | 12 | 10 | No | 0 | 0 | No | No | 0 | 0 | 0 | 0 | 0 | 0 | 8 | 0 | No | No | 1 | 2 | 1 | 1 | No | No | 0 | 0 | 0 | 0 | 14 | 0 | -40 | 85 | 2.7 | 5.5 | No | 44/TQFP 44/VQFN
ATxmega16A4 | In Production | $2.37 | 8-bit AVR | 8 | 16 | 3 | 1024 | 44 | 32 | No | Yes | 2 | 0 | 12 | 12 | No | 0 | 12 | No | No | 0 | 0 | 0 | 0 | 0 | 0 | 16 | 0 | No | No | 5 | 7 | 2 | 0 | No | No | 0 | 0 | 0 | 0 | 16 | 0 | -40 | 85 | 1.6 | 3.6 | No | 44/TQFP 44/VQFN 49/VFBGA
ATxmega16A4U | In Production | $2.10 | 8-bit AVR | 8 | 16 | 3 | 1024 | 44 | 32 | No | Yes | 2 | 0 | 12 | 12 | No | 0 | 12 | No | No | 0 | 0 | 0 | 0 | 0 | 0 | 16 | 0 | No | No | 5 | 7 | 2 | 1 | No | No | 0 | 0 | 0 | 0 | 16 | 0 | -40 | 85 | 1.6 | 3.6 | No | 44/TQFP 44/VQFN 49/VFBGA
ATxmega16C4 | In Production | $1.96 | 8-bit AVR | 8 | 16 | 4 | 1024 | 44 | 32 | No | Yes | 2 | 0 | 12 | 12 | No | 0 | 0 | No | No | 0 | 0 | 0 | 0 | 0 | 0 | 14 | 0 | No | No | 2 | 4 | 2 | 1 | No | No | 0 | 0 | 0 | 0 | 16 | 0 | -40 | 85 | 1.6 | 3.6 | No | 44/TQFP 44/VQFN 49/VFBGA
ATxmega16D4 | In Production | $1.96 | 8-bit AVR | 8 | 16 | 2 | 1024 | 44 | 32 | No | Yes | 2 | 0 | 12 | 12 | No | 0 | 0 | No | No | 0 | 0 | 0 | 0 | 0 | 0 | 14 | 0 | No | No | 2 | 4 | 2 | 0 | No | No | 0 | 0 | 0 | 0 | 16 | 0 | -40 | 85 | 1.6 | 3.6 | No | 44/TQFP 44/VQFN 49/VFBGA
ATxmega32A4 | In Production | $2.81 | 8-bit AVR | 8 | 32 | 4 | 1024 | 44 | 32 | No | Yes | 2 | 0 | 12 | 12 | No | 0 | 12 | No | No | 0 | 0 | 0 | 0 | 0 | 0 | 16 | 0 | No | No | 5 | 7 | 2 | 0 | No | No | 0 | 0 | 0 | 0 | 16 | 0 | -40 | 85 | 1.6 | 3.6 | No | 44/TQFP 44/VQFN 49/UFBGA 49/VFBGA
ATxmega32A4U | In Production | $2.00 | 8-bit AVR | 8 | 32 | 4 | 1024 | 44 | 32 | No | Yes | 2 | 0 | 12 | 12 | No | 0 | 12 | No | No | 0 | 0 | 0 | 0 | 0 | 0 | 16 | 0 | No | No | 5 | 7 | 2 | 1 | No | No | 0 | 0 | 0 | 0 | 16 | 0 | -40 | 85 | 1.6 | 3.6 | No | 44/TQFP 44/VQFN 49/VFBGA
ATxmega32C4 | In Production | $2.02 | 8-bit AVR | 8 | 32 | 4 | 1024 | 44 | 32 | No | Yes | 2 | 0 | 12 | 12 | No | 0 | 0 | No | No | 0 | 0 | 0 | 0 | 0 | 0 | 14 | 0 | No | No | 2 | 4 | 2 | 1 | No | No | 0 | 0 | 0 | 0 | 16 | 0 | -40 | 85 | 1.6 | 3.6 | No | 44/TQFP 44/VQFN 49/VFBGA
ATxmega32D4 | In Production | $1.98 | 8-bit AVR | 8 | 32 | 4 | 1024 | 44 | 32 | No | Yes | 2 | 0 | 12 | 12 | No | 0 | 0 | No | No | 0 | 0 | 0 | 0 | 0 | 0 | 14 | 0 | No | No | 2 | 4 | 2 | 0 | No | No | 0 | 0 | 0 | 0 | 16 | 0 | -40 | 85 | 1.6 | 3.6 | No | 44/TQFP 44/VQFN 49/VFBGA
ATxmega32E5 | In Production | $1.75 | 8-bit AVR | 8 | 32 | 4 | 1024 | 32 | 32 | No | Yes | 2 | 0 | 16 | 12 | No | 0 | 12 | No | No | 0 | 0 | 0 | 0 | 0 | 0 | 16 | 0 | No | No | 2 | 1 | 1 | 0 | No | No | 0 | 0 | 0 | 0 | 56 | 0 | -40 | 85 | 1.6 | 3.6 | No | 32/TQFP 32/UQFN 32/VQFN
PIC18F2525 | In Production | $3.61 | 8-bit PIC MCU | 8 | 48 | 3968 | 1024 | 28 | 40 | No | 8 MHz, 32 kHz | 2 | 0 | 10 | 10 | No | 0 | 0 | No | No | 0 | 0 | 1 | 3 | 0 | 0 | 0 | 10 | No | No | 1 | 1 | 1 | 0 | No | No | 0 | 0 | 0 | 0 | 0 | 0 | -40 | 125 | 2 | 5.5 | No | 28/SOIC 300mil 28/SPDIP
PIC18F2585 | In Production | $4.77 | 8-bit PIC MCU | 8 | 48 | 3328 | 1024 | 28 | 40 | No | 8 MHz, 32 kHz | 0 | 0 | 8 | 10 | No | 0 | 0 | No | No | 0 | 0 | 1 | 3 | 0 | 0 | 0 | 10 | No | No | 1 | 1 | 1 | 0 | No | No | 0 | 0 | 0 | 0 | 0 | 0 | -40 | 150 | 2 | 5.5 | No | 28/SOIC 300mil 28/SPDIP
PIC18F25K80 | In Production | $1.90 | 8-bit PIC MCU | 8 | 32 | 3648 | 1024 | 28 | 64 | No | 16 MHz, 32 kHz | 2 | 0 | 8 | 12 | No | 0 | 0 | No | No | 0 | 0 | 2 | 3 | 0 | 0 | 0 | 10 | No | No | 2 | 1 | 1 | 0 | No | No | 0 | 0 | 0 | 0 | 8 | 0 | -40 | 125 | 1.8 | 5.5 | No | 28/QFN-S 28/SOIC 300mil 28/SPDIP 28/SSOP 208mil
PIC18F2620 | In Production | $4.06 | 8-bit PIC MCU | 8 | 64 | 3968 | 1024 | 28 | 40 | No | 8 MHz, 32 kHz | 2 | 0 | 10 | 10 | No | 0 | 0 | No | No | 0 | 0 | 1 | 3 | 0 | 0 | 0 | 10 | No | No | 1 | 1 | 1 | 0 | No | No | 0 | 0 | 0 | 0 | 0 | 0 | -40 | 125 | 2 | 5.5 | No | 28/SOIC 300mil 28/SPDIP
PIC18F2680 | In Production | $5.05 | 8-bit PIC MCU | 8 | 64 | 3328 | 1024 | 28 | 40 | No | 8 MHz, 32 kHz | 0 | 0 | 8 | 10 | No | 0 | 0 | No | No | 0 | 0 | 1 | 3 | 0 | 0 | 0 | 10 | No | No | 1 | 1 | 1 | 0 | No | No | 0 | 0 | 0 | 0 | 0 | 0 | -40 | 150 | 2 | 5.5 | No | 28/SOIC 300mil 28/SPDIP
PIC18F2682 | In Production | $5.50 | 8-bit PIC MCU | 8 | 80 | 3328 | 1024 | 28 | 40 | No | 8 MHz, 32 kHz | 0 | 0 | 8 | 10 | No | 0 | 0 | No | No | 0 | 0 | 1 | 3 | 0 | 0 | 0 | 10 | No | No | 1 | 1 | 1 | 0 | No | No | 0 | 0 | 0 | 0 | 0 | 0 | -40 | 125 | 2 | 5.5 | No | 28/SOIC 300mil 28/SPDIP
PIC18F2685 | In Production | $5.87 | 8-bit PIC MCU | 8 | 96 | 3328 | 1024 | 28 | 40 | No | 8 MHz, 32 kHz | 0 | 0 | 8 | 10 | No | 0 | 0 | No | No | 0 | 0 | 1 | 3 | 0 | 0 | 0 | 10 | No | No | 1 | 1 | 1 | 0 | No | No | 0 | 0 | 0 | 0 | 0 | 0 | -40 | 125 | 2 | 5.5 | No | 28/SOIC 300mil 28/SPDIP
PIC18F26K20 | In Production | $1.65 | 8-bit PIC MCU | 8 | 64 | 3936 | 1024 | 28 | 64 | No | 16 MHz, 32 kHz | 2 | 0 | 10 | 10 | No | 0 | 0 | Yes | No | 0 | 0 | 1 | 3 | 0 | 0 | 0 | 10 | No | No | 1 | 1 | 1 | 0 | No | No | 0 | 0 | 0 | 0 | 10 | 0 | -40 | 125 | 1.8 | 3.6 | No | 28/QFN 28/SOIC 300mil 28/SPDIP 28/SSOP 208mil
PIC18F26K22 | In Production | $1.90 | 8-bit PIC MCU | 8 | 64 | 3896 | 1024 | 28 | 64 | No | 16 MHz, 32 kHz | 2 | 0 | 17 | 10 | No | 1 | 5 | Yes | No | 0 | 0 | 3 | 4 | 0 | 0 | 0 | 0 | No | No | 2 | 2 | 2 | 0 | No | No | 0 | 0 | 0 | 0 | 17 | 0 | -40 | 125 | 1.8 | 5.5 | No | 28/QFN 28/SOIC 300mil 28/SPDIP 28/SSOP 208mil
PIC18F26K80 | In Production | $2.18 | 8-bit PIC MCU | 8 | 64 | 3648 | 1024 | 28 | 64 | No | 16 MHz, 32 kHz | 2 | 0 | 8 | 12 | No | 0 | 0 | No | No | 0 | 0 | 2 | 3 | 0 | 0 | 0 | 10 | No | No | 2 | 1 | 1 | 0 | No | No | 0 | 0 | 0 | 0 | 8 | 0 | -40 | 125 | 1.8 | 5.5 | No | 28/QFN-S 28/SOIC 300mil 28/SPDIP 28/SSOP 208mil
PIC18F4525 | In Production | $3.82 | 8-bit PIC MCU | 8 | 48 | 3968 | 1024 | 40 | 40 | No | 8 MHz, 32 kHz | 2 | 0 | 13 | 10 | No | 0 | 0 | No | No | 0 | 0 | 1 | 3 | 0 | 0 | 0 | 10 | No | No | 1 | 1 | 1 | 0 | No | No | 0 | 0 | 0 | 0 | 0 | 0 | -40 | 125 | 2 | 5.5 | No | 40/PDIP 44/QFN 44/TQFP
PIC18F4585 | In Production | $4.98 | 8-bit PIC MCU | 8 | 48 | 3328 | 1024 | 40 | 40 | No | 8 MHz, 32 kHz | 2 | 0 | 11 | 10 | No | 0 | 0 | No | No | 0 | 0 | 1 | 3 | 0 | 0 | 0 | 10 | No | No | 1 | 1 | 1 | 0 | No | No | 0 | 0 | 0 | 0 | 0 | 0 | -40 | 150 | 2 | 5.5 | No | 40/PDIP 44/QFN 44/TQFP
PIC18F45K80 | In Production | $2.17 | 8-bit PIC MCU | 8 | 32 | 3648 | 1024 | 44 | 64 | No | 16 MHz, 32 kHz | 2 | 0 | 11 | 12 | No | 0 | 0 | No | No | 0 | 0 | 2 | 3 | 0 | 0 | 0 | 10 | No | No | 2 | 1 | 1 | 0 | No | No | 0 | 0 | 0 | 0 | 11 | 0 | -40 | 125 | 1.8 | 5.5 | No | 40/PDIP 44/QFN 44/TQFP
PIC18F4620 | In Production | $4.27 | 8-bit PIC MCU | 8 | 64 | 3968 | 1024 | 40 | 40 | No | 8 MHz, 32 kHz | 2 | 0 | 13 | 10 | No | 0 | 0 | No | No | 0 | 0 | 1 | 3 | 0 | 0 | 0 | 10 | No | No | 1 | 1 | 1 | 0 | No | No | 0 | 0 | 0 | 0 | 0 | 0 | -40 | 125 | 2 | 5.5 | No | 40/PDIP 44/QFN 44/TQFP
PIC18F4680 | In Production | $5.26 | 8-bit PIC MCU | 8 | 64 | 3328 | 1024 | 40 | 40 | No | 8 MHz, 32 kHz | 2 | 0 | 11 | 10 | No | 0 | 0 | No | No | 0 | 0 | 1 | 3 | 0 | 0 | 0 | 10 | No | No | 1 | 1 | 1 | 0 | No | No | 0 | 0 | 0 | 0 | 0 | 0 | -40 | 150 | 2 | 5.5 | No | 40/PDIP 44/QFN 44/TQFP
PIC18F4682 | In Production | $5.71 | 8-bit PIC MCU | 8 | 80 | 3328 | 1024 | 40 | 40 | No | 8 MHz, 32 kHz | 2 | 0 | 11 | 10 | No | 0 | 0 | No | No | 0 | 0 | 1 | 3 | 0 | 0 | 0 | 10 | No | No | 1 | 1 | 1 | 0 | No | No | 0 | 0 | 0 | 0 | 0 | 0 | -40 | 125 | 2 | 5.5 | No | 40/PDIP 44/QFN 44/TQFP
PIC18F4685 | In Production | $6.08 | 8-bit PIC MCU | 8 | 96 | 3328 | 1024 | 40 | 40 | No | 8 MHz, 32 kHz | 2 | 0 | 11 | 10 | No | 0 | 0 | No | No | 0 | 0 | 1 | 3 | 0 | 0 | 0 | 10 | No | No | 1 | 1 | 1 | 0 | No | No | 0 | 0 | 0 | 0 | 0 | 0 | -40 | 125 | 2 | 5.5 | No | 40/PDIP 44/QFN 44/TQFP
PIC18F46K20 | In Production | $1.81 | 8-bit PIC MCU | 8 | 64 | 3936 | 1024 | 40 | 64 | No | 16 MHz, 32 kHz | 2 | 0 | 13 | 10 | No | 0 | 0 | Yes | No | 0 | 0 | 1 | 3 | 0 | 0 | 0 | 10 | No | No | 1 | 1 | 1 | 0 | No | No | 0 | 0 | 0 | 0 | 14 | 0 | -40 | 125 | 1.8 | 3.6 | No | 40/PDIP 40/UQFN 44/QFN 44/TQFP
PIC18F46K22 | In Production | $2.16 | 8-bit PIC MCU | 8 | 64 | 3896 | 1024 | 40 | 64 | No | 16 MHz, 32 kHz | 2 | 0 | 28 | 10 | No | 1 | 5 | Yes | No | 0 | 0 | 3 | 4 | 0 | 0 | 0 | 0 | No | No | 2 | 2 | 2 | 0 | No | No | 0 | 0 | 0 | 0 | 28 | 0 | -40 | 125 | 1.8 | 5.5 | No | 40/PDIP 40/UQFN 44/QFN 44/TQFP
PIC18F46K80 | In Production | $2.45 | 8-bit PIC MCU | 8 | 64 | 3648 | 1024 | 44 | 64 | No | 16 MHz, 32 kHz | 2 | 0 | 11 | 12 | No | 0 | 0 | No | No | 0 | 0 | 2 | 3 | 0 | 0 | 0 | 10 | No | No | 2 | 1 | 1 | 0 | No | No | 0 | 0 | 0 | 0 | 11 | 0 | -40 | 125 | 1.8 | 5.5 | No | 40/PDIP 44/QFN 44/TQFP
PIC18F6520 | In Production | $5.93 | 8-bit PIC MCU | 8 | 32 | 2048 | 1024 | 64 | 40 | No | None | 2 | 0 | 12 | 10 | No | 0 | 0 | No | No | 0 | 0 | 2 | 3 | 0 | 0 | 0 | 10 | No | No | 2 | 1 | 1 | 0 | No | No | 0 | 0 | 0 | 0 | 0 | 0 | -40 | 125 | 2 | 5.5 | No | 64/TQFP
PIC18F6527 | In Production | $4.62 | 8-bit PIC MCU | 8 | 48 | 3936 | 1024 | 64 | 40 | No | 8 MHz, 32 kHz | 2 | 0 | 12 | 10 | No | 0 | 0 | No | No | 0 | 0 | 2 | 3 | 0 | 0 | 0 | 10 | No | No | 2 | 2 | 2 | 0 | No | No | 0 | 0 | 0 | 0 | 0 | 0 | -40 | 85 | 2 | 5.5 | No | 64/TQFP
PIC18F65K22 | In Production | $2.39 | 8-bit PIC MCU | 8 | 32 | 2048 | 1024 | 64 | 64 | No | 16 MHz, 32 kHz | 3 | 0 | 16 | 12 | No | 0 | 0 | Yes | No | 0 | 0 | 4 | 4 | 0 | 0 | 0 | 0 | No | No | 2 | 2 | 2 | 0 | No | No | 0 | 0 | 0 | 0 | 16 | 0 | -40 | 125 | 1.8 | 5.5 | No | 64/QFN 64/TQFP
PIC18F65K80 | In Production | $2.70 | 8-bit PIC MCU | 8 | 32 | 3648 | 1024 | 64 | 64 | No | 16 MHz, 32 kHz | 2 | 0 | 11 | 12 | No | 0 | 0 | No | No | 0 | 0 | 2 | 3 | 0 | 0 | 0 | 10 | No | No | 2 | 1 | 1 | 0 | No | No | 0 | 0 | 0 | 0 | 11 | 0 | -40 | 125 | 1.8 | 5.5 | No | 64/QFN 64/TQFP
PIC18F65K90 | In Production | $2.53 | 8-bit PIC MCU | 8 | 32 | 2048 | 1024 | 64 | 64 | No | 16 MHz, 32 kHz | 3 | 0 | 16 | 12 | No | 0 | 0 | Yes | No | 0 | 0 | 4 | 4 | 0 | 0 | 0 | 0 | No | No | 2 | 2 | 2 | 0 | No | No | 0 | 0 | 0 | 0 | 16 | 132 | -40 | 125 | 1.8 | 5.5 | No | 64/QFN 64/TQFP
PIC18F6622 | In Production | $5.11 | 8-bit PIC MCU | 8 | 64 | 3936 | 1024 | 64 | 40 | No | 8 MHz, 32 kHz | 2 | 0 | 12 | 10 | No | 0 | 0 | No | No | 0 | 0 | 2 | 3 | 0 | 0 | 0 | 10 | No | No | 2 | 2 | 2 | 0 | No | No | 0 | 0 | 0 | 0 | 0 | 0 | -40 | 85 | 2 | 5.5 | No | 64/TQFP
PIC18F6627 | In Production | $6.02 | 8-bit PIC MCU | 8 | 96 | 3936 | 1024 | 64 | 40 | No | 8 MHz, 32 kHz | 2 | 0 | 12 | 10 | No | 0 | 0 | No | No | 0 | 0 | 2 | 3 | 0 | 0 | 0 | 10 | No | No | 2 | 2 | 2 | 0 | No | No | 0 | 0 | 0 | 0 | 0 | 0 | -40 | 125 | 2 | 5.5 | No | 64/TQFP
PIC18F6628 | In Production | $7.10 | 8-bit PIC MCU | 8 | 96 | 3936 | 1024 | 64 | 40 | No | 8 MHz, 32 kHz | 2 | 0 | 12 | 12 | No | 0 | 0 | No | No | 0 | 0 | 2 | 3 | 0 | 0 | 0 | 10 | No | No | 2 | 2 | 2 | 0 | No | No | 0 | 0 | 0 | 0 | 0 | 0 | -40 | 125 | 2 | 5.5 | No | 64/TQFP
PIC18F66K22 | In Production | $2.70 | 8-bit PIC MCU | 8 | 64 | 3862 | 1024 | 64 | 64 | No | 16 MHz, 32 kHz | 3 | 0 | 16 | 12 | No | 0 | 0 | Yes | No | 0 | 0 | 6 | 5 | 0 | 0 | 19 | 10 | No | No | 2 | 2 | 2 | 0 | No | No | 0 | 0 | 0 | 0 | 16 | 0 | -40 | 125 | 1.8 | 5.5 | No | 64/QFN 64/TQFP
PIC18F66K80 | In Production | $2.98 | 8-bit PIC MCU | 8 | 64 | 3648 | 1024 | 64 | 64 | No | 16 MHz, 32 kHz | 2 | 0 | 11 | 12 | No | 0 | 0 | No | No | 0 | 0 | 2 | 3 | 0 | 0 | 8 | 10 | No | No | 2 | 1 | 1 | 0 | No | No | 0 | 0 | 0 | 0 | 11 | 0 | -40 | 125 | 1.8 | 5.5 | No | 64/QFN 64/TQFP
PIC18F66K90 | In Production | $2.84 | 8-bit PIC MCU | 8 | 64 | 3828 | 1024 | 64 | 64 | No | 16 MHz, 32 kHz | 3 | 0 | 16 | 12 | No | 0 | 0 | Yes | No | 0 | 0 | 6 | 5 | 0 | 0 | 19 | 10 | No | No | 2 | 2 | 2 | 0 | No | No | 0 | 0 | 0 | 0 | 16 | 132 | -40 | 125 | 1.8 | 5.5 | No | 64/QFN 64/TQFP
PIC18F6722 | In Production | $6.86 | 8-bit PIC MCU | 8 | 128 | 3936 | 1024 | 64 | 40 | No | 8 MHz, 32 kHz | 2 | 0 | 12 | 10 | No | 0 | 0 | No | No | 0 | 0 | 2 | 3 | 0 | 0 | 14 | 10 | No | No | 2 | 2 | 2 | 0 | No | No | 0 | 0 | 0 | 0 | 0 | 0 | -40 | 125 | 2 | 5.5 | No | 64/TQFP
PIC18F6723 | In Production | $7.99 | 8-bit PIC MCU | 8 | 128 | 3936 | 1024 | 64 | 40 | No | 8 MHz, 32 kHz | 2 | 0 | 12 | 12 | No | 0 | 0 | No | No | 0 | 0 | 2 | 3 | 0 | 0 | 14 | 10 | No | No | 2 | 2 | 2 | 0 | No | No | 0 | 0 | 0 | 0 | 0 | 0 | -40 | 125 | 2 | 5.5 | No | 64/TQFP
PIC18F67K22 | In Production | $2.94 | 8-bit PIC MCU | 8 | 128 | 3862 | 1024 | 64 | 64 | No | 16 MHz, 32 kHz | 3 | 0 | 16 | 12 | No | 0 | 0 | Yes | No | 0 | 0 | 6 | 5 | 0 | 0 | 19 | 10 | No | No | 2 | 2 | 2 | 0 | No | No | 0 | 0 | 0 | 0 | 16 | 0 | -40 | 125 | 1.8 | 5.5 | No | 64/QFN 64/TQFP
PIC18F67K90 | In Production | $3.08 | 8-bit PIC MCU | 8 | 128 | 3828 | 1024 | 64 | 64 | No | 16 MHz, 32 kHz | 3 | 0 | 16 | 12 | No | 0 | 0 | Yes | No | 0 | 0 | 6 | 5 | 0 | 0 | 19 | 10 | No | No | 2 | 2 | 2 | 0 | No | No | 0 | 0 | 0 | 0 | 16 | 132 | -40 | 125 | 1.8 | 5.5 | No | 64/QFN 64/TQFP
PIC18F8520 | In Production | $6.23 | 8-bit PIC MCU | 8 | 32 | 2048 | 1024 | 80 | 40 | No | None | 2 | 0 | 16 | 10 | No | 0 | 0 | No | No | 0 | 0 | 2 | 3 | 0 | 0 | 5 | 10 | No | No | 2 | 1 | 1 | 0 | No | No | 0 | 0 | 0 | 0 | 0 | 0 | -40 | 125 | 2 | 5.5 | No | 80/TQFP
PIC18F8527 | In Production | $5.04 | 8-bit PIC MCU | 8 | 48 | 3936 | 1024 | 80 | 40 | No | 8 MHz, 32 kHz | 2 | 0 | 16 | 10 | No | 0 | 0 | No | No | 0 | 0 | 2 | 3 | 0 | 0 | 14 | 10 | No | No | 2 | 2 | 2 | 0 | No | No | 0 | 0 | 0 | 0 | 0 | 0 | -40 | 85 | 2 | 5.5 | No | 80/TQFP
PIC18F85K22 | In Production | $2.66 | 8-bit PIC MCU | 8 | 32 | 2048 | 1024 | 80 | 64 | No | 16 MHz, 32 kHz | 3 | 0 | 24 | 12 | No | 0 | 0 | Yes | No | 0 | 0 | 4 | 4 | 0 | 0 | 17 | 10 | No | No | 2 | 2 | 2 | 0 | No | No | 0 | 0 | 0 | 0 | 24 | 0 | -40 | 125 | 1.8 | 5.5 | No | 80/TQFP
PIC18F85K90 | In Production | $2.80 | 8-bit PIC MCU | 8 | 32 | 2048 | 1024 | 80 | 64 | No | 16 MHz, 32 kHz | 3 | 0 | 24 | 12 | No | 0 | 0 | Yes | No | 0 | 0 | 4 | 4 | 0 | 0 | 17 | 10 | No | No | 2 | 2 | 2 | 0 | No | No | 0 | 0 | 0 | 0 | 24 | 192 | -40 | 125 | 1.8 | 5.5 | No | 80/TQFP
PIC18F8622 | In Production | $5.53 | 8-bit PIC MCU | 8 | 64 | 3936 | 1024 | 80 | 40 | No | 8 MHz, 32 kHz | 2 | 0 | 16 | 10 | No | 0 | 0 | No | No | 0 | 0 | 2 | 3 | 0 | 0 | 14 | 10 | No | No | 2 | 2 | 2 | 0 | No | No | 0 | 0 | 0 | 0 | 0 | 0 | -40 | 85 | 2 | 5.5 | No | 80/TQFP
PIC18F8627 | In Production | $6.44 | 8-bit PIC MCU | 8 | 96 | 3936 | 1024 | 80 | 40 | No | 8 MHz, 32 kHz | 2 | 0 | 16 | 10 | No | 0 | 0 | No | No | 0 | 0 | 2 | 3 | 0 | 0 | 14 | 10 | No | No | 2 | 2 | 2 | 0 | No | No | 0 | 0 | 0 | 0 | 0 | 0 | -40 | 125 | 2 | 5.5 | No | 80/TQFP
PIC18F8628 | In Production | $7.55 | 8-bit PIC MCU | 8 | 96 | 3936 | 1024 | 80 | 40 | No | 8 MHz, 32 kHz | 2 | 0 | 16 | 12 | No | 0 | 0 | No | No | 0 | 0 | 2 | 3 | 0 | 0 | 14 | 10 | No | No | 2 | 2 | 2 | 0 | No | No | 0 | 0 | 0 | 0 | 0 | 0 | -40 | 125 | 2 | 5.5 | No | 80/TQFP
PIC18F86K22 | In Production | $2.97 | 8-bit PIC MCU | 8 | 64 | 3862 | 1024 | 80 | 64 | No | 16 MHz, 32 kHz | 3 | 0 | 24 | 12 | No | 0 | 0 | Yes | No | 0 | 0 | 6 | 5 | 0 | 0 | 19 | 10 | No | No | 2 | 2 | 2 | 0 | No | No | 0 | 0 | 0 | 0 | 24 | 0 | -40 | 125 | 1.8 | 5.5 | No | 80/TQFP
PIC18F86K90 | In Production | $3.11 | 8-bit PIC MCU | 8 | 64 | 3828 | 1024 | 80 | 64 | No | 16 MHz, 32 kHz | 3 | 0 | 24 | 12 | No | 0 | 0 | Yes | No | 0 | 0 | 6 | 5 | 0 | 0 | 19 | 10 | No | No | 2 | 2 | 2 | 0 | No | No | 0 | 0 | 0 | 0 | 24 | 192 | -40 | 125 | 1.8 | 5.5 | No | 80/TQFP
PIC18F8722 | In Production | $7.28 | 8-bit PIC MCU | 8 | 128 | 3936 | 1024 | 80 | 40 | No | 8 MHz, 32 kHz | 2 | 0 | 16 | 10 | No | 0 | 0 | No | No | 0 | 0 | 2 | 3 | 0 | 0 | 14 | 10 | No | No | 2 | 2 | 2 | 0 | No | No | 0 | 0 | 0 | 0 | 0 | 0 | -40 | 125 | 2 | 5.5 | No | 80/TQFP 128/LQFP
PIC18F8723 | In Production | $8.44 | 8-bit PIC MCU | 8 | 128 | 3936 | 1024 | 80 | 40 | No | 8 MHz, 32 kHz | 2 | 0 | 16 | 12 | No | 0 | 0 | No | No | 0 | 0 | 2 | 3 | 0 | 0 | 14 | 10 | No | No | 2 | 2 | 2 | 0 | No | No | 0 | 0 | 0 | 0 | 0 | 0 | -40 | 125 | 2 | 5.5 | No | 80/TQFP
PIC18F87K22 | In Production | $3.21 | 8-bit PIC MCU | 8 | 128 | 3862 | 1024 | 80 | 64 | No | 16 MHz, 32 kHz | 3 | 0 | 24 | 12 | No | 0 | 0 | Yes | No | 0 | 0 | 6 | 5 | 0 | 0 | 19 | 10 | No | No | 2 | 2 | 2 | 0 | No | No | 0 | 0 | 0 | 0 | 24 | 0 | -40 | 125 | 1.8 | 5.5 | No | 80/TQFP
PIC18F87K90 | In Production | $3.35 | 8-bit PIC MCU | 8 | 128 | 4096 | 1024 | 80 | 64 | No | 16 MHz, 32 kHz | 3 | 0 | 24 | 12 | No | 0 | 0 | Yes | No | 0 | 0 | 6 | 5 | 0 | 0 | 19 | 10 | No | No | 2 | 2 | 2 | 0 | No | No | 0 | 0 | 0 | 0 | 0 | 192 | -40 | 125 | 1.8 | 5.5 | No | 80/TQFP
ATtiny2313 | In Production | $1.15 | 8-bit AVR | 8 | 2 | 128 | 128 | 20 | 20 | No | Yes | 1 | 0 | 0 | 0 | No | 0 | 0 | No | No | 0 | 0 | 0 | 0 | 0 | 0 | 4 | 0 | No | No | 1 | 2 | 1 | 0 | No | No | 0 | 0 | 0 | 0 | 4 | 0 | -40 | 85 | 1.8 | 5.5 | No | 20/PDIP 20/SOIC 300mil 20/WQFN
ATtiny2313A | In Production | $0.48 | 8-bit AVR | 8 | 2 | 128 | 128 | 20 | 20 | No | Yes | 1 | 0 | 0 | 0 | No | 0 | 0 | No | No | 0 | 0 | 0 | 0 | 0 | 0 | 4 | 0 | No | No | 1 | 2 | 1 | 0 | No | No | 0 | 0 | 0 | 0 | 4 | 0 | -40 | 85 | 1.8 | 5.5 | No | 20/PDIP 20/SOIC 300mil 20/VQFN 20/WQFN
ATtiny24 | In Production | $1.15 | 8-bit AVR | 8 | 2 | 128 | 128 | 14 | 20 | No | Yes | 1 | 0 | 8 | 10 | No | 0 | 0 | No | No | 0 | 0 | 0 | 0 | 0 | 0 | 4 | 0 | No | No | 0 | 1 | 1 | 0 | No | No | 0 | 0 | 0 | 0 | 4 | 0 | -40 | 85 | 1.8 | 5.5 | No | 14/PDIP 14/SOIC 150mil 20/WQFN
ATtiny24A | In Production | $0.48 | 8-bit AVR | 8 | 2 | 128 | 128 | 14 | 20 | No | Yes | 1 | 0 | 8 | 10 | No | 0 | 0 | No | No | 0 | 0 | 0 | 0 | 0 | 0 | 4 | 0 | No | No | 0 | 1 | 1 | 0 | No | No | 0 | 0 | 0 | 0 | 4 | 0 | -40 | 85 | 1.8 | 5.5 | No | 14/PDIP 14/SOIC 150mil 15/UFBGA 20/VQFN 20/WQFN
ATtiny25 | In Production | $0.54 | 8-bit AVR | 8 | 2 | 128 | 128 | 8 | 20 | No | Yes | 1 | 0 | 4 | 10 | No | 0 | 0 | No | No | 0 | 0 | 0 | 0 | 0 | 0 | 6 | 0 | No | No | 0 | 1 | 1 | 0 | No | No | 0 | 0 | 0 | 0 | 4 | 0 | -40 | 105 | 1.8 | 5.5 | No | 8/PDIP 8/SOIC 8/SOIC 150mil 8/SOIJ 20/WQFN
ATtiny26 | In Production | $1.30 | 8-bit AVR | 8 | 2 | 0 | 128 | 20 | 16 | No | Yes | 1 | 0 | 11 | 10 | No | 0 | 0 | No | No | 0 | 0 | 0 | 0 | 0 | 0 | 4 | 0 | No | No | 0 | 1 | 1 | 0 | No | No | 0 | 0 | 0 | 0 | 0 | 0 | -40 | 85 | 2.7 | 5.5 | No | 20/PDIP 20/SOIC 300mil 32/VQFN
ATtiny261A | In Production | $0.61 | 8-bit AVR | 8 | 2 | 128 | 128 | 20 | 20 | No | Yes | 1 | 0 | 11 | 10 | No | 0 | 0 | No | No | 0 | 0 | 0 | 0 | 0 | 0 | 6 | 0 | No | No | 0 | 1 | 1 | 0 | No | No | 0 | 0 | 0 | 0 | 4 | 0 | -40 | 105 | 1.8 | 5.5 | No | 20/PDIP 20/SOIC 300mil 20/TSSOP 32/VQFN
PIC12F629 | In Production | $0.70 | 8-bit PIC MCU | 8 | 1.75 | 64 | 128 | 8 | 20 | No | 4 MHz | 1 | 0 | 0 | 0 | No | 0 | 0 | No | No | 0 | 0 | 1 | 1 | 0 | 0 | 0 | 0 | No | No | 0 | 0 | 0 | 0 | No | No | 0 | 0 | 0 | 0 | 0 | 0 | -40 | 125 | 2 | 5.5 | No | 8/DFN 8/DFN-S 8/PDIP 8/SOIC 150mil
PIC12F635 | In Production | $0.84 | 8-bit PIC MCU | 8 | 1.75 | 64 | 128 | 8 | 20 | No | 8 MHz, 32 kHz | 1 | 0 | 0 | 0 | No | 0 | 0 | No | No | 0 | 0 | 1 | 1 | 0 | 0 | 0 | 0 | No | No | 0 | 0 | 0 | 0 | No | No | 0 | 0 | 0 | 0 | 0 | 0 | -40 | 125 | 2 | 5.5 | No | 8/DFN 8/DFN-S 8/PDIP 8/SOIC 150mil
PIC12F675 | In Production | $0.77 | 8-bit PIC MCU | 8 | 1.75 | 64 | 128 | 8 | 20 | No | 4 MHz | 1 | 0 | 4 | 10 | No | 0 | 0 | No | No | 0 | 0 | 1 | 1 | 0 | 0 | 0 | 0 | No | No | 0 | 0 | 0 | 0 | No | No | 0 | 0 | 0 | 0 | 4 | 0 | -40 | 125 | 2 | 5.5 | No | 8/DFN 8/DFN-S 8/PDIP 8/SOIC 150mil
PIC16F627A | In Production | $1.30 | 8-bit PIC MCU | 8 | 1.75 | 224 | 128 | 18 | 20 | No | 4 MHz | 2 | 0 | 0 | 0 | No | 0 | 0 | No | No | 0 | 0 | 2 | 1 | 0 | 0 | 1 | 10 | No | No | 1 | 0 | 0 | 0 | No | No | 0 | 0 | 0 | 0 | 0 | 0 | -40 | 125 | 2 | 5.5 | No | 18/PDIP 18/SOIC 300mil 20/SSOP 208mil 28/QFN
PIC16F628A | In Production | $1.47 | 8-bit PIC MCU | 8 | 3.5 | 224 | 128 | 18 | 20 | No | 4 MHz | 2 | 0 | 0 | 0 | No | 0 | 0 | No | No | 0 | 0 | 2 | 1 | 0 | 0 | 1 | 10 | No | No | 1 | 0 | 0 | 0 | No | No | 0 | 0 | 0 | 0 | 0 | 0 | -40 | 125 | 2 | 5.5 | No | 18/PDIP 18/SOIC 300mil 20/SSOP 208mil 28/QFN
PIC16F630 | In Production | $0.91 | 8-bit PIC MCU | 8 | 1.75 | 64 | 128 | 14 | 20 | No | 4 MHz | 1 | 0 | 0 | 0 | No | 0 | 0 | No | No | 0 | 0 | 1 | 1 | 0 | 0 | 0 | 0 | No | No | 1 | 0 | 0 | 0 | No | No | 0 | 0 | 0 | 0 | 0 | 0 | -40 | 125 | 2 | 5.5 | No | 14/PDIP 14/SOIC 150mil 14/TSSOP 16/QFN
PIC16F631 | In Production | $0.91 | 8-bit PIC MCU | 8 | 1.75 | 64 | 128 | 20 | 20 | No | 8 MHz, 32 kHz | 2 | 0 | 0 | 0 | No | 0 | 0 | Yes | No | 0 | 0 | 1 | 1 | 0 | 0 | 0 | 0 | No | No | 0 | 0 | 0 | 0 | No | No | 0 | 0 | 0 | 0 | 0 | 0 | -40 | 125 | 2 | 5.5 | No | 20/PDIP 20/QFN 20/SOIC 300mil 20/SSOP 208mil
PIC16F676 | In Production | $0.98 | 8-bit PIC MCU | 8 | 1.75 | 64 | 128 | 14 | 20 | No | 4 MHz | 1 | 0 | 8 | 10 | No | 0 | 0 | No | No | 0 | 0 | 1 | 1 | 0 | 0 | 0 | 0 | No | No | 1 | 0 | 0 | 0 | No | No | 0 | 0 | 0 | 0 | 8 | 0 | -40 | 125 | 2 | 5.5 | No | 14/PDIP 14/SOIC 150mil 14/TSSOP 16/QFN 20/PDIP
PIC16F818 | In Production | $1.56 | 8-bit PIC MCU | 8 | 1.75 | 128 | 128 | 18 | 20 | No | None | 0 | 0 | 5 | 10 | No | 0 | 0 | No | No | 0 | 0 | 2 | 1 | 0 | 0 | 0 | 10 | No | No | 0 | 0 | 0 | 0 | No | No | 0 | 0 | 0 | 0 | 5 | 0 | -40 | 125 | 2 | 5.5 | No | 18/PDIP 18/SOIC 300mil 20/SSOP 208mil 28/QFN
PIC16F882 | In Production | $1.16 | 8-bit PIC MCU | 8 | 3.5 | 128 | 128 | 28 | 20 | No | 8 MHz, 32 kHz | 2 | 0 | 11 | 10 | No | 0 | 0 | Yes | No | 0 | 0 | 2 | 1 | 0 | 0 | 0 | 10 | No | No | 1 | 1 | 1 | 0 | No | No | 0 | 0 | 0 | 0 | 11 | 0 | -40 | 125 | 2 | 5.5 | No | 28/QFN 28/SOIC 300mil 28/SPDIP 28/SSOP 208mil
PIC18F1230 | In Production | $2.03 | 8-bit PIC MCU | 8 | 4 | 256 | 128 | 18 | 40 | No | 8 MHz, 32 kHz | 3 | 0 | 4 | 10 | No | 0 | 0 | No | No | 0 | 0 | 0 | 2 | 0 | 0 | 0 | 0 | No | No | 1 | 0 | 0 | 0 | No | No | 0 | 0 | 0 | 0 | 0 | 0 | -40 | 125 | 2 | 5.5 | No | 18/PDIP 18/SOIC 300mil 20/SSOP 208mil 28/QFN
PIC18F1330 | In Production | $2.24 | 8-bit PIC MCU | 8 | 8 | 256 | 128 | 18 | 40 | No | 8 MHz, 32 kHz | 3 | 0 | 4 | 10 | No | 0 | 0 | No | No | 0 | 0 | 0 | 2 | 0 | 0 | 0 | 0 | No | No | 1 | 0 | 0 | 0 | No | No | 0 | 0 | 0 | 0 | 0 | 0 | -40 | 125 | 2 | 5.5 | No | 18/PDIP 18/SOIC 300mil 20/SSOP 208mil 28/QFN
ATmega64 | In Production | $5.66 | 8-bit AVR | 8 | 64 | 4 | 2048 | 64 | 16 | No | Yes | 1 | 0 | 8 | 10 | No | 0 | 0 | No | No | 0 | 0 | 0 | 0 | 0 | 0 | 7 | 0 | No | No | 2 | 1 | 1 | 0 | No | No | 0 | 0 | 0 | 0 | 16 | 0 | -40 | 85 | 2.7 | 5.5 | No | 64/TQFP 64/VQFN
ATmega644 | In Production | $3.77 | 8-bit AVR | 8 | 64 | 4 | 2048 | 44 | 20 | No | Yes | 1 | 0 | 8 | 10 | No | 0 | 0 | No | No | 0 | 0 | 0 | 0 | 0 | 0 | 6 | 0 | No | No | 1 | 3 | 1 | 0 | No | No | 0 | 0 | 0 | 0 | 16 | 0 | -40 | 85 | 1.8 | 5.5 | No | 40/PDIP 44/TQFP 44/VQFN
ATmega644A | In Production | $3.04 | 8-bit AVR | 8 | 64 | 4 | 2048 | 44 | 20 | No | Yes | 1 | 0 | 8 | 10 | No | 0 | 0 | No | No | 0 | 0 | 0 | 0 | 0 | 0 | 6 | 0 | No | No | 2 | 3 | 1 | 0 | No | No | 0 | 0 | 0 | 0 | 16 | 0 | -40 | 85 | 1.8 | 5.5 | No | 40/PDIP 44/TQFP 44/VQFN
ATmega644P | In Production | $3.87 | 8-bit AVR | 8 | 64 | 4 | 2048 | 44 | 20 | No | Yes | 1 | 0 | 8 | 10 | No | 0 | 0 | No | No | 0 | 0 | 0 | 0 | 0 | 0 | 6 | 0 | No | No | 2 | 3 | 1 | 0 | No | No | 0 | 0 | 0 | 0 | 16 | 0 | -40 | 85 | 1.8 | 5.5 | No | 40/PDIP 44/TQFP 44/VQFN
ATmega644PA | In Production | $3.54 | 8-bit AVR | 8 | 64 | 4 | 2048 | 44 | 20 | No | Yes | 1 | 0 | 8 | 10 | No | 0 | 0 | No | No | 0 | 0 | 0 | 0 | 0 | 0 | 6 | 0 | No | No | 2 | 3 | 1 | 0 | No | No | 0 | 0 | 0 | 0 | 16 | 0 | -40 | 85 | 1.8 | 5.5 | No | 40/PDIP 44/TQFP 44/VQFN
ATmega645 | In Production | $4.31 | 8-bit AVR | 8 | 64 | 4 | 2048 | 64 | 16 | No | Yes | 1 | 0 | 8 | 10 | No | 0 | 0 | No | No | 0 | 0 | 0 | 0 | 0 | 0 | 4 | 0 | No | No | 1 | 2 | 1 | 0 | No | No | 0 | 0 | 0 | 0 | 16 | 0 | -40 | 85 | 1.8 | 5.5 | No | 64/TQFP 64/VQFN
ATmega6450 | In Production | $4.96 | 8-bit AVR | 8 | 64 | 4 | 2048 | 100 | 16 | No | Yes | 1 | 0 | 8 | 10 | No | 0 | 0 | No | No | 0 | 0 | 0 | 0 | 0 | 0 | 4 | 0 | No | No | 1 | 2 | 1 | 0 | No | No | 0 | 0 | 0 | 0 | 0 | 0 | -40 | 85 | 1.8 | 5.5 | No | 100/TQFP
ATmega6450A | In Production | $3.01 | 8-bit AVR | 8 | 64 | 4 | 2048 | 100 | 20 | No | Yes | 1 | 0 | 8 | 10 | No | 0 | 0 | No | No | 0 | 0 | 0 | 0 | 0 | 0 | 4 | 0 | No | No | 1 | 2 | 1 | 0 | No | No | 0 | 0 | 0 | 0 | 0 | 0 | -40 | 85 | 1.8 | 5.5 | No | 100/TQFP
ATmega6450P | In Production | $3.38 | 8-bit AVR | 8 | 64 | 4 | 2048 | 100 | 20 | No | Yes | 1 | 0 | 8 | 10 | No | 0 | 0 | No | No | 0 | 0 | 0 | 0 | 0 | 0 | 4 | 0 | No | No | 1 | 2 | 1 | 0 | No | No | 0 | 0 | 0 | 0 | 0 | 0 | -40 | 85 | 1.8 | 5.5 | No | 100/TQFP
ATmega645A | In Production | $3.51 | 8-bit AVR | 8 | 64 | 4 | 2048 | 64 | 16 | No | Yes | 1 | 0 | 8 | 10 | No | 0 | 0 | No | No | 0 | 0 | 0 | 0 | 0 | 0 | 4 | 0 | No | No | 1 | 2 | 1 | 0 | No | No | 0 | 0 | 0 | 0 | 16 | 0 | -40 | 85 | 1.8 | 5.5 | No | 64/TQFP 64/VQFN
ATmega645P | In Production | $3.86 | 8-bit AVR | 8 | 64 | 4 | 2048 | 64 | 16 | No | Yes | 1 | 0 | 8 | 10 | No | 0 | 0 | No | No | 0 | 0 | 0 | 0 | 0 | 0 | 4 | 0 | No | No | 1 | 2 | 1 | 0 | No | No | 0 | 0 | 0 | 0 | 16 | 0 | -40 | 85 | 1.8 | 5.5 | No | 64/TQFP 64/VQFN
ATmega649 | In Production | $5.26 | 8-bit AVR | 8 | 64 | 4 | 2048 | 64 | 16 | No | Yes | 1 | 0 | 8 | 10 | No | 0 | 0 | No | No | 0 | 0 | 0 | 0 | 0 | 0 | 4 | 0 | No | No | 1 | 2 | 1 | 0 | No | No | 0 | 0 | 0 | 0 | 16 | 100 | -40 | 85 | 1.8 | 5.5 | No | 64/TQFP 64/VQFN
ATmega6490 | In Production | $6.03 | 8-bit AVR | 8 | 64 | 4 | 2048 | 100 | 16 | No | Yes | 1 | 0 | 8 | 10 | No | 0 | 0 | No | No | 0 | 0 | 0 | 0 | 0 | 0 | 4 | 0 | No | No | 1 | 2 | 1 | 0 | No | No | 0 | 0 | 0 | 0 | 16 | 160 | -40 | 85 | 1.8 | 5.5 | No | 100/TQFP
ATmega6490A | In Production | $3.38 | 8-bit AVR | 8 | 64 | 4 | 2048 | 100 | 20 | No | Yes | 1 | 0 | 8 | 10 | No | 0 | 0 | No | No | 0 | 0 | 0 | 0 | 0 | 0 | 4 | 0 | No | No | 1 | 2 | 1 | 0 | No | No | 0 | 0 | 0 | 0 | 16 | 160 | -40 | 85 | 1.8 | 5.5 | No | 100/TQFP
ATmega6490P | In Production | $3.76 | 8-bit AVR | 8 | 64 | 4 | 2048 | 100 | 20 | No | Yes | 1 | 0 | 8 | 10 | No | 0 | 0 | No | No | 0 | 0 | 0 | 0 | 0 | 0 | 4 | 0 | No | No | 1 | 2 | 1 | 0 | No | No | 0 | 0 | 0 | 0 | 16 | 160 | -40 | 85 | 1.8 | 5.5 | No | 100/TQFP
ATmega649A | In Production | $3.86 | 8-bit AVR | 8 | 64 | 4 | 2048 | 64 | 16 | No | Yes | 1 | 0 | 8 | 10 | No | 0 | 0 | No | No | 0 | 0 | 0 | 0 | 0 | 0 | 4 | 0 | No | No | 1 | 2 | 1 | 0 | No | No | 0 | 0 | 0 | 0 | 16 | 100 | -40 | 85 | 1.8 | 5.5 | No | 64/TQFP 64/VQFN
ATmega649P | In Production | $4.21 | 8-bit AVR | 8 | 64 | 4 | 2048 | 64 | 16 | No | Yes | 1 | 0 | 8 | 10 | No | 0 | 0 | No | No | 0 | 0 | 0 | 0 | 0 | 0 | 4 | 0 | No | No | 1 | 2 | 1 | 0 | No | No | 0 | 0 | 0 | 0 | 16 | 100 | -40 | 85 | 1.8 | 5.5 | No | 64/TQFP 64/VQFN
ATmega64A | In Production | $3.16 | 8-bit AVR | 8 | 64 | 4 | 2048 | 64 | 16 | No | Yes | 1 | 0 | 8 | 10 | No | 0 | 0 | No | No | 0 | 0 | 0 | 0 | 0 | 0 | 7 | 0 | No | No | 2 | 1 | 1 | 0 | No | No | 0 | 0 | 0 | 0 | 16 | 0 | -40 | 85 | 2.7 | 5.5 | No | 64/TQFP 64/VQFN
ATmega64M1 | In Production | $3.79 | 8-bit AVR | 8 | 64 | 4 | 2048 | 32 | 16 | No | Yes | 4 | 0 | 11 | 10 | No | 0 | 10 | No | No | 0 | 0 | 0 | 0 | 0 | 0 | 10 | 0 | No | No | 1 | 1 | 0 | 0 | No | No | 0 | 0 | 0 | 0 | 12 | 0 | -40 | 85 | 2.7 | 5.5 | No | 32/TQFP 32/VQFN
ATxmega128A1 | In Production | $4.88 | 8-bit AVR | 8 | 128 | 8 | 2048 | 100 | 32 | No | Yes | 4 | 0 | 16 | 12 | No | 0 | 12 | No | No | 0 | 0 | 0 | 0 | 0 | 0 | 24 | 0 | No | No | 8 | 12 | 4 | 0 | No | No | 0 | 0 | 0 | 0 | 16 | 0 | -40 | 85 | 1.6 | 3.6 | No | 100/TFBGA 100/TQFP 100/VFBGA
ATxmega128A1U | In Production | $4.42 | 8-bit AVR | 8 | 128 | 8 | 2048 | 100 | 32 | No | Yes | 4 | 0 | 16 | 12 | No | 0 | 12 | No | No | 0 | 0 | 0 | 0 | 0 | 0 | 24 | 0 | No | No | 8 | 12 | 4 | 1 | No | No | 0 | 0 | 0 | 0 | 16 | 0 | -40 | 85 | 1.6 | 3.6 | No | 100/TFBGA 100/TQFP 100/VFBGA
ATxmega128A3 | In Production | $5.28 | 8-bit AVR | 8 | 128 | 8 | 2048 | 64 | 32 | No | Yes | 4 | 0 | 16 | 12 | No | 0 | 12 | No | No | 0 | 0 | 0 | 0 | 0 | 0 | 22 | 0 | No | No | 7 | 10 | 2 | 0 | No | No | 0 | 0 | 0 | 0 | 16 | 0 | -40 | 85 | 1.6 | 3.6 | No | 64/TQFP 64/VQFN
ATxmega128A3U | In Production | $4.55 | 8-bit AVR | 8 | 128 | 8 | 2048 | 64 | 32 | No | Yes | 4 | 0 | 16 | 12 | No | 0 | 12 | No | No | 0 | 0 | 0 | 0 | 0 | 0 | 22 | 0 | No | No | 7 | 10 | 2 | 1 | No | No | 0 | 0 | 0 | 0 | 16 | 0 | -40 | 85 | 1.6 | 3.6 | No | 64/TQFP 64/VQFN
ATxmega128A4U | In Production | $3.08 | 8-bit AVR | 8 | 128 | 8 | 2048 | 44 | 32 | No | Yes | 2 | 0 | 12 | 12 | No | 0 | 12 | No | No | 0 | 0 | 0 | 0 | 0 | 0 | 16 | 0 | No | No | 5 | 7 | 2 | 1 | No | No | 0 | 0 | 0 | 0 | 0 | 0 | -40 | 85 | 1.6 | 3.6 | No | 44/TQFP 44/VQFN 49/VFBGA
ATxmega128B1 | In Production | $3.68 | 8-bit AVR | 8 | 128 | 8 | 2048 | 100 | 32 | No | Yes | 4 | 0 | 16 | 12 | No | 0 | 0 | No | No | 0 | 0 | 0 | 0 | 0 | 0 | 10 | 0 | No | No | 2 | 3 | 1 | 1 | No | No | 0 | 0 | 0 | 0 | 16 | 160 | -40 | 85 | 1.6 | 3.6 | No | 100/TQFP 100/VFBGA
ATxmega128B3 | In Production | $3.54 | 8-bit AVR | 8 | 128 | 4 | 2048 | 64 | 32 | No | Yes | 2 | 0 | 8 | 12 | No | 0 | 0 | No | No | 0 | 0 | 0 | 0 | 0 | 0 | 6 | 0 | No | No | 1 | 2 | 1 | 1 | No | No | 0 | 0 | 0 | 0 | 16 | 100 | -40 | 85 | 1.6 | 3.6 | No | 64/TQFP 64/VQFN
ATxmega128C3 | In Production | $3.27 | 8-bit AVR | 8 | 128 | 8 | 2048 | 64 | 32 | No | Yes | 2 | 0 | 16 | 12 | No | 0 | 0 | No | No | 0 | 0 | 0 | 0 | 0 | 0 | 18 | 0 | No | No | 3 | 5 | 2 | 1 | No | No | 0 | 0 | 0 | 0 | 16 | 0 | -40 | 85 | 1.6 | 3.6 | No | 64/TQFP 64/VQFN
ATxmega128D3 | In Production | $3.27 | 8-bit AVR | 8 | 128 | 8 | 2048 | 64 | 32 | No | Yes | 2 | 0 | 16 | 12 | No | 0 | 0 | No | No | 0 | 0 | 0 | 0 | 0 | 0 | 18 | 0 | No | No | 3 | 5 | 2 | 0 | No | No | 0 | 0 | 0 | 0 | 16 | 0 | -40 | 85 | 1.6 | 3.6 | No | 64/TQFP 64/VQFN
ATxmega128D4 | In Production | $3.27 | 8-bit AVR | 8 | 128 | 8 | 2048 | 44 | 32 | No | Yes | 2 | 0 | 12 | 12 | No | 0 | 0 | No | No | 0 | 0 | 0 | 0 | 0 | 0 | 14 | 0 | No | No | 2 | 4 | 2 | 0 | No | No | 0 | 0 | 0 | 0 | 0 | 0 | -40 | 85 | 1.6 | 3.6 | No | 44/TQFP 44/VQFN 49/VFBGA
ATxmega192A3 | In Production | $5.52 | 8-bit AVR | 8 | 192 | 16 | 2048 | 64 | 32 | No | Yes | 4 | 0 | 16 | 12 | No | 0 | 12 | No | No | 0 | 0 | 0 | 0 | 0 | 0 | 22 | 0 | No | No | 7 | 10 | 2 | 0 | No | No | 0 | 0 | 0 | 0 | 16 | 0 | -40 | 85 | 1.6 | 3.6 | No | 64/TQFP 64/VQFN
ATxmega192A3U | In Production | $5.11 | 8-bit AVR | 8 | 192 | 16 | 2048 | 64 | 32 | No | Yes | 4 | 0 | 16 | 12 | No | 0 | 12 | No | No | 0 | 0 | 0 | 0 | 0 | 0 | 22 | 0 | No | No | 7 | 10 | 2 | 1 | No | No | 0 | 0 | 0 | 0 | 16 | 0 | -40 | 85 | 1.6 | 3.6 | No | 64/TQFP 64/VQFN
ATxmega192C3 | In Production | $4.03 | 8-bit AVR | 8 | 192 | 16 | 2048 | 64 | 32 | No | Yes | 2 | 0 | 16 | 12 | No | 0 | 0 | No | No | 0 | 0 | 0 | 0 | 0 | 0 | 18 | 0 | No | No | 3 | 5 | 2 | 1 | No | No | 0 | 0 | 0 | 0 | 16 | 0 | -40 | 85 | 1.6 | 3.6 | No | 64/TQFP 64/VQFN
ATxmega192D3 | In Production | $4.03 | 8-bit AVR | 8 | 192 | 16 | 2048 | 64 | 32 | No | Yes | 2 | 0 | 16 | 12 | No | 0 | 0 | No | No | 0 | 0 | 0 | 0 | 0 | 0 | 18 | 0 | No | No | 3 | 5 | 2 | 0 | No | No | 0 | 0 | 0 | 0 | 16 | 0 | -40 | 85 | 1.6 | 3.6 | No | 64/TQFP 64/VQFN
ATxmega32C3 | In Production | $2.55 | 8-bit AVR | 8 | 32 | 4 | 2048 | 64 | 32 | No | Yes | 2 | 0 | 16 | 12 | No | 0 | 0 | No | No | 0 | 0 | 0 | 0 | 0 | 0 | 18 | 0 | No | No | 3 | 5 | 2 | 1 | No | No | 0 | 0 | 0 | 0 | 16 | 0 | -40 | 85 | 1.6 | 3.6 | No | 64/TQFP 64/VQFN
ATxmega32D3 | In Production | $2.55 | 8-bit AVR | 8 | 32 | 4 | 2048 | 64 | 32 | No | Yes | 2 | 0 | 16 | 12 | No | 0 | 0 | No | No | 0 | 0 | 0 | 0 | 0 | 0 | 18 | 0 | No | No | 3 | 5 | 2 | 0 | No | No | 0 | 0 | 0 | 0 | 16 | 0 | -40 | 85 | 1.6 | 3.6 | No | 64/TQFP 64/VQFN
ATxmega64A1 | In Production | $4.56 | 8-bit AVR | 8 | 64 | 4 | 2048 | 100 | 32 | No | Yes | 4 | 0 | 16 | 12 | No | 0 | 12 | No | No | 0 | 0 | 0 | 0 | 0 | 0 | 24 | 0 | No | No | 8 | 12 | 4 | 0 | No | No | 0 | 0 | 0 | 0 | 16 | 0 | -40 | 85 | 1.6 | 3.6 | No | 100/TFBGA 100/TQFP 100/VFBGA
ATxmega64A1U | In Production | $4.10 | 8-bit AVR | 8 | 64 | 4 | 2048 | 100 | 32 | No | Yes | 4 | 0 | 16 | 12 | No | 0 | 12 | No | No | 0 | 0 | 0 | 0 | 0 | 0 | 24 | 0 | No | No | 8 | 12 | 4 | 1 | No | No | 0 | 0 | 0 | 0 | 16 | 0 | -40 | 85 | 1.6 | 3.6 | No | 100/TFBGA 100/TQFP 100/VFBGA
ATxmega64A3 | In Production | $5.32 | 8-bit AVR | 8 | 64 | 4 | 2048 | 64 | 32 | No | Yes | 4 | 0 | 16 | 12 | No | 0 | 12 | No | No | 0 | 0 | 0 | 0 | 0 | 0 | 22 | 0 | No | No | 7 | 10 | 2 | 0 | No | No | 0 | 0 | 0 | 0 | 16 | 0 | -40 | 85 | 1.6 | 3.6 | No | 64/TQFP 64/VQFN
ATxmega64A3U | In Production | $3.01 | 8-bit AVR | 8 | 64 | 4 | 2048 | 64 | 32 | No | Yes | 4 | 0 | 16 | 12 | No | 0 | 12 | No | No | 0 | 0 | 0 | 0 | 0 | 0 | 22 | 0 | No | No | 7 | 10 | 2 | 1 | No | No | 0 | 0 | 0 | 0 | 16 | 0 | -40 | 85 | 1.6 | 3.6 | No | 64/TQFP 64/VQFN
ATxmega64A4U | In Production | $2.82 | 8-bit AVR | 8 | 64 | 4 | 2048 | 44 | 32 | No | Yes | 2 | 0 | 12 | 12 | No | 0 | 12 | No | No | 0 | 0 | 0 | 0 | 0 | 0 | 16 | 0 | No | No | 5 | 7 | 2 | 1 | No | No | 0 | 0 | 0 | 0 | 0 | 0 | -40 | 85 | 1.6 | 3.6 | No | 44/TQFP 44/VQFN 49/VFBGA
ATxmega64B1 | In Production | $3.50 | 8-bit AVR | 8 | 64 | 8 | 2048 | 100 | 32 | No | Yes | 4 | 0 | 16 | 12 | No | 0 | 0 | No | No | 0 | 0 | 0 | 0 | 0 | 0 | 10 | 0 | No | No | 2 | 3 | 1 | 1 | No | No | 0 | 0 | 0 | 0 | 16 | 160 | -40 | 85 | 1.6 | 3.6 | No | 100/TQFP 100/VFBGA
ATxmega64B3 | In Production | $3.33 | 8-bit AVR | 8 | 64 | 4 | 2048 | 64 | 32 | No | Yes | 2 | 0 | 8 | 12 | No | 0 | 0 | No | No | 0 | 0 | 0 | 0 | 0 | 0 | 6 | 0 | No | No | 1 | 2 | 1 | 1 | No | No | 0 | 0 | 0 | 0 | 16 | 100 | -40 | 85 | 1.6 | 3.6 | No | 64/TQFP 64/VQFN
ATxmega64C3 | In Production | $3.29 | 8-bit AVR | 8 | 64 | 4 | 2048 | 64 | 32 | No | Yes | 2 | 0 | 16 | 12 | No | 0 | 0 | No | No | 0 | 0 | 0 | 0 | 0 | 0 | 18 | 0 | No | No | 3 | 5 | 2 | 1 | No | No | 0 | 0 | 0 | 0 | 16 | 0 | -40 | 85 | 1.6 | 3.6 | No | 64/TQFP 64/VQFN
ATxmega64D3 | In Production | $2.93 | 8-bit AVR | 8 | 64 | 4 | 2048 | 64 | 32 | No | Yes | 2 | 0 | 16 | 12 | No | 0 | 0 | No | No | 0 | 0 | 0 | 0 | 0 | 0 | 18 | 0 | No | No | 3 | 5 | 2 | 0 | No | No | 0 | 0 | 0 | 0 | 16 | 0 | -40 | 85 | 1.6 | 3.6 | No | 64/TQFP 64/VQFN
ATxmega64D4 | In Production | $2.55 | 8-bit AVR | 8 | 64 | 4 | 2048 | 44 | 32 | No | Yes | 2 | 0 | 12 | 12 | No | 0 | 0 | No | No | 0 | 0 | 0 | 0 | 0 | 0 | 14 | 0 | No | No | 2 | 4 | 2 | 0 | No | No | 0 | 0 | 0 | 0 | 0 | 0 | -40 | 85 | 1.6 | 3.6 | No | 44/TQFP 44/VQFN 49/VFBGA
ATmega16HVA | In Production | Call for pricing | 8-bit AVR | 8 | 16 | 0 | 256 | 28 | 4 | No | Yes | 0 | 0 | 6 | 12 | No | 0 | 0 | No | No | 0 | 0 | 0 | 0 | 0 | 0 | 0 | 0 | No | No | 0 | 1 | 0 | 0 | No | No | 0 | 0 | 0 | 0 | 3 | 0 | -40 | 85 | 1.8 | 9 | No | Please call for package information
ATmega48 | In Production | $1.31 | 8-bit AVR | 8 | 4 | 0 | 256 | 32 | 20 | No | Yes | 1 | 0 | 8 | 10 | No | 0 | 0 | No | No | 0 | 0 | 0 | 0 | 0 | 0 | 6 | 0 | No | No | 1 | 2 | 1 | 0 | No | No | 0 | 0 | 0 | 0 | 12 | 0 | -40 | 85 | 1.8 | 5.5 | No | 28/SPDIP 28/VQFN 32/TQFP 32/VQFN
ATmega48A | In Production | $0.77 | 8-bit AVR | 8 | 4 | 0 | 256 | 32 | 20 | No | Yes | 1 | 0 | 8 | 10 | No | 0 | 0 | No | No | 0 | 0 | 0 | 0 | 0 | 0 | 6 | 0 | No | No | 1 | 2 | 1 | 0 | No | No | 0 | 0 | 0 | 0 | 12 | 0 | -40 | 85 | 1.8 | 5.5 | No | 28/SPDIP 28/VQFN 32/TQFP 32/UFBGA 32/VQFN
ATmega48P | In Production | $1.46 | 8-bit AVR | 8 | 4 | 0 | 256 | 32 | 20 | No | Yes | 1 | 0 | 8 | 10 | No | 0 | 0 | No | No | 0 | 0 | 0 | 0 | 0 | 0 | 6 | 0 | No | No | 1 | 2 | 1 | 0 | No | No | 0 | 0 | 0 | 0 | 12 | 0 | -40 | 85 | 1.8 | 5.5 | No | 28/SPDIP 28/VQFN 32/TQFP 32/VQFN
ATmega48PA | In Production | $0.89 | 8-bit AVR | 8 | 4 | 0 | 256 | 32 | 20 | No | Yes | 1 | 0 | 8 | 10 | No | 0 | 0 | No | No | 0 | 0 | 0 | 0 | 0 | 0 | 6 | 0 | No | No | 1 | 2 | 1 | 0 | No | No | 0 | 0 | 0 | 0 | 12 | 0 | -40 | 85 | 1.8 | 5.5 | No | 28/SPDIP 28/VQFN 32/TQFP 32/UFBGA 32/VQFN
ATmega48PB | In Production | $0.76 | 8-bit AVR | 8 | 4 | 0 | 256 | 32 | 20 | No | Yes | 1 | 0 | 8 | 10 | No | 0 | 0 | No | No | 0 | 0 | 0 | 0 | 0 | 0 | 6 | 0 | No | No | 1 | 2 | 1 | 0 | No | No | 0 | 0 | 0 | 0 | 16 | 0 | -40 | 85 | 1.8 | 5.5 | No | 32/TQFP 32/VQFN
ATmega8HVA | In Production | Call for pricing | 8-bit AVR | 8 | 8 | 0 | 256 | 28 | 4 | No | Yes | 0 | 0 | 6 | 12 | No | 0 | 0 | No | No | 0 | 0 | 0 | 0 | 0 | 0 | 0 | 0 | No | No | 0 | 1 | 0 | 0 | No | No | 0 | 0 | 0 | 0 | 3 | 0 | -40 | 85 | 1.8 | 9 | No | Please call for package information
ATtiny1634 | In Production | $0.69 | 8-bit AVR | 8 | 16 | 1024 | 256 | 20 | 12 | No | Yes | 0 | 0 | 12 | 10 | No | 0 | 0 | No | No | 0 | 0 | 0 | 0 | 0 | 0 | 4 | 0 | No | No | 2 | 0 | 1 | 0 | No | No | 0 | 0 | 0 | 0 | 11 | 0 | -40 | 85 | 1.8 | 5.5 | No | 20/SOIC 300mil 20/WQFN
ATtiny4313 | In Production | $0.56 | 8-bit AVR | 8 | 4 | 256 | 256 | 20 | 20 | No | Yes | 1 | 0 | 0 | 0 | No | 0 | 0 | No | No | 0 | 0 | 0 | 0 | 0 | 0 | 4 | 0 | No | No | 1 | 2 | 1 | 0 | No | No | 0 | 0 | 0 | 0 | 6 | 0 | -40 | 85 | 1.8 | 5.5 | No | 20/PDIP 20/SOIC 300mil 20/VQFN 20/WQFN
ATtiny44 | In Production | $1.20 | 8-bit AVR | 8 | 4 | 256 | 256 | 14 | 20 | No | Yes | 1 | 0 | 8 | 10 | No | 0 | 0 | No | No | 0 | 0 | 0 | 0 | 0 | 0 | 4 | 0 | No | No | 0 | 1 | 1 | 0 | No | No | 0 | 0 | 0 | 0 | 6 | 0 | -40 | 85 | 1.8 | 5.5 | No | 14/PDIP 14/SOIC 150mil 20/WQFN
ATtiny441 | In Production | $0.64 | 8-bit AVR | 8 | 4 | 256 | 256 | 14 | 16 | No | Yes | 0 | 0 | 12 | 10 | No | 0 | 0 | No | No | 0 | 0 | 0 | 0 | 0 | 0 | 6 | 0 | No | No | 2 | 1 | 1 | 0 | No | No | 0 | 0 | 0 | 0 | 0 | 0 | -40 | 85 | 1.7 | 5.5 | No | 14/SOIC 150mil 20/VQFN 20/WQFN
ATtiny44A | In Production | $0.51 | 8-bit AVR | 8 | 4 | 256 | 256 | 14 | 20 | No | Yes | 1 | 0 | 8 | 10 | No | 0 | 0 | No | No | 0 | 0 | 0 | 0 | 0 | 0 | 4 | 0 | No | No | 0 | 1 | 1 | 0 | No | No | 0 | 0 | 0 | 0 | 6 | 0 | -40 | 85 | 1.8 | 5.5 | No | 14/PDIP 14/SOIC 150mil 15/UFBGA 20/VQFN 20/WQFN
ATtiny45 | In Production | $0.61 | 8-bit AVR | 8 | 4 | 256 | 256 | 8 | 20 | No | Yes | 1 | 0 | 4 | 10 | No | 0 | 0 | No | No | 0 | 0 | 0 | 0 | 0 | 0 | 6 | 0 | No | No | 0 | 1 | 1 | 0 | No | No | 0 | 0 | 0 | 0 | 3 | 0 | -40 | 85 | 1.8 | 5.5 | No | 8/PDIP 8/SOIJ 8/TSSOP 20/WQFN
ATtiny461 | In Production | $1.20 | 8-bit AVR | 8 | 4 | 256 | 256 | 20 | 20 | No | Yes | 1 | 0 | 11 | 10 | No | 0 | 0 | No | No | 0 | 0 | 0 | 0 | 0 | 0 | 6 | 0 | No | No | 0 | 1 | 1 | 0 | No | No | 0 | 0 | 0 | 0 | 8 | 0 | -40 | 85 | 1.8 | 5.5 | No | 20/PDIP 20/SOIC 300mil 20/TSSOP 20/WQFN 32/VQFN
ATtiny461A | In Production | $0.64 | 8-bit AVR | 8 | 4 | 256 | 256 | 20 | 20 | No | Yes | 1 | 0 | 11 | 10 | No | 0 | 0 | No | No | 0 | 0 | 0 | 0 | 0 | 0 | 6 | 0 | No | No | 0 | 1 | 1 | 0 | No | No | 0 | 0 | 0 | 0 | 8 | 0 | -40 | 85 | 1.8 | 5.5 | No | 20/PDIP 20/SOIC 300mil 20/TSSOP 32/VQFN
ATtiny828 | In Production | $0.73 | 8-bit AVR | 8 | 8 | 512 | 256 | 32 | 20 | No | Yes | 1 | 0 | 28 | 10 | No | 0 | 0 | No | No | 0 | 0 | 0 | 0 | 0 | 0 | 4 | 0 | No | No | 1 | 1 | 1 | 0 | No | No | 0 | 0 | 0 | 0 | 0 | 0 | -40 | 85 | 1.7 | 5.5 | No | 32/TQFP 32/VQFN
PIC12F1822 | In Production | $0.73 | 8-bit PIC MCU | 8 | 3.5 | 128 | 256 | 8 | 32 | No | 32 MHz, 32 kHz | 1 | 0 | 4 | 10 | No | 1 | 5 | Yes | No | 0 | 0 | 2 | 1 | 0 | 0 | 2 | 10 | No | No | 1 | 1 | 1 | 0 | No | No | 0 | 0 | 0 | 0 | 4 | 0 | -40 | 125 | 1.8 | 5.5 | No | 8/DFN 8/PDIP 8/SOIC 150mil 8/UDFN
PIC12F1840 | In Production | $0.77 | 8-bit PIC MCU | 8 | 7 | 256 | 256 | 8 | 32 | No | 32 MHz, 32 kHz | 1 | 0 | 4 | 10 | No | 1 | 5 | Yes | No | 0 | 0 | 2 | 1 | 0 | 0 | 2 | 10 | No | No | 1 | 1 | 1 | 0 | No | No | 0 | 0 | 0 | 0 | 4 | 0 | -40 | 125 | 1.8 | 5.5 | No | 8/DFN 8/PDIP 8/SOIC 150mil 8/UDFN
PIC12F683 | In Production | $0.91 | 8-bit PIC MCU | 8 | 3.5 | 128 | 256 | 8 | 20 | No | 8 MHz, 32 kHz | 1 | 0 | 4 | 10 | No | 0 | 0 | No | No | 0 | 0 | 2 | 1 | 0 | 0 | 0 | 10 | No | No | 0 | 0 | 0 | 0 | No | No | 0 | 0 | 0 | 0 | 4 | 0 | -40 | 125 | 2 | 5.5 | No | 8/DFN 8/DFN-S 8/PDIP 8/SOIC 150mil 14/PDIP
PIC16F1782 | In Production | $1.23 | 8-bit PIC MCU | 8 | 3.5 | 256 | 256 | 28 | 32 | No | 32 MHz, 32 kHz | 3 | 2 | 11 | 12 | No | 1 | 8 | Yes | No | 0 | 0 | 2 | 1 | 0 | 0 | 14 | 16 | No | No | 0 | 0 | 0 | 0 | No | No | 0 | 0 | 0 | 2 | 11 | 0 | -40 | 125 | 1.8 | 5.5 | No | 28/QFN 28/SOIC 300mil 28/SPDIP 28/SSOP 208mil 28/UQFN
PIC16F1783 | In Production | $1.30 | 8-bit PIC MCU | 8 | 7 | 512 | 256 | 28 | 32 | No | 32 MHz, 32 kHz | 3 | 2 | 11 | 12 | No | 1 | 8 | Yes | No | 0 | 0 | 2 | 1 | 0 | 0 | 14 | 16 | No | No | 1 | 1 | 1 | 0 | No | No | 0 | 0 | 0 | 2 | 11 | 0 | -40 | 125 | 1.8 | 5.5 | No | 28/QFN 28/SOIC 300mil 28/SPDIP 28/SSOP 208mil 28/UQFN
PIC16F1784 | In Production | $1.54 | 8-bit PIC MCU | 8 | 7 | 512 | 256 | 40 | 32 | No | 32 MHz, 32 kHz | 4 | 3 | 15 | 12 | No | 1 | 8 | Yes | No | 0 | 0 | 2 | 1 | 0 | 0 | 21 | 16 | No | No | 1 | 1 | 1 | 0 | No | No | 0 | 0 | 0 | 3 | 14 | 0 | -40 | 125 | 1.8 | 5.5 | No | 40/PDIP 40/UQFN 44/QFN 44/TQFP
PIC16F1786 | In Production | $1.37 | 8-bit PIC MCU | 8 | 14 | 1024 | 256 | 28 | 32 | No | 32 MHz, 32 kHz | 4 | 2 | 11 | 12 | No | 1 | 8 | Yes | No | 0 | 0 | 2 | 1 | 0 | 0 | 21 | 16 | No | No | 1 | 1 | 1 | 0 | No | No | 0 | 0 | 0 | 3 | 11 | 0 | -40 | 125 | 1.8 | 5.5 | No | 28/QFN 28/SOIC 300mil 28/SPDIP 28/SSOP 208mil
PIC16F1787 | In Production | $1.61 | 8-bit PIC MCU | 8 | 14 | 1024 | 256 | 40 | 32 | No | 32 MHz, 32 kHz | 4 | 3 | 15 | 12 | No | 1 | 8 | Yes | No | 0 | 0 | 2 | 1 | 0 | 0 | 21 | 16 | No | No | 1 | 1 | 1 | 0 | No | No | 0 | 0 | 0 | 3 | 15 | 0 | -40 | 125 | 1.8 | 5.5 | No | 40/PDIP 40/UQFN 44/QFN 44/TQFP
PIC16F1788 | In Production | $1.44 | 8-bit PIC MCU | 8 | 28 | 2048 | 256 | 28 | 32 | No | 32 MHz, 32 kHz | 4 | 2 | 11 | 12 | No | 4 | 8 | Yes | No | 0 | 0 | 2 | 1 | 0 | 0 | 21 | 16 | No | No | 1 | 1 | 1 | 0 | No | No | 0 | 0 | 0 | 4 | 11 | 0 | -40 | 125 | 1.8 | 5.5 | No | 28/QFN 28/SOIC 300mil 28/SPDIP 28/SSOP 208mil
PIC16F1789 | In Production | $1.68 | 8-bit PIC MCU | 8 | 28 | 2048 | 256 | 40 | 32 | No | 32 MHz, 32 kHz | 4 | 3 | 15 | 12 | No | 4 | 8 | Yes | No | 0 | 0 | 2 | 1 | 0 | 0 | 21 | 16 | No | No | 1 | 1 | 1 | 0 | No | No | 0 | 0 | 0 | 4 | 15 | 0 | -40 | 125 | 1.8 | 5.5 | No | 40/PDIP 40/UQFN 44/QFN 44/TQFP
PIC16F1823 | In Production | $0.77 | 8-bit PIC MCU | 8 | 3.5 | 128 | 256 | 14 | 32 | No | 32 MHz, 32 kHz | 2 | 0 | 8 | 10 | No | 1 | 5 | Yes | No | 0 | 1 | 2 | 1 | 0 | 0 | 4 | 0 | No | No | 1 | 1 | 1 | 0 | No | No | 0 | 0 | 0 | 0 | 8 | 0 | -40 | 125 | 1.8 | 5.5 | No | 14/PDIP 14/SOIC 150mil 14/TSSOP 16/QFN 16/UQFN
PIC16F1824 | In Production | $0.83 | 8-bit PIC MCU | 8 | 7 | 256 | 256 | 14 | 32 | No | 32 MHz, 32 kHz | 2 | 0 | 8 | 10 | No | 1 | 5 | Yes | No | 0 | 1 | 4 | 1 | 0 | 0 | 8 | 0 | No | No | 1 | 1 | 1 | 0 | No | No | 0 | 0 | 0 | 0 | 8 | 0 | -40 | 125 | 1.8 | 5.5 | No | 14/PDIP 14/SOIC 150mil 14/TSSOP 16/QFN 16/UQFN 28/UQFN
PIC16F1825 | In Production | $0.91 | 8-bit PIC MCU | 8 | 14 | 1024 | 256 | 14 | 32 | No | 32 MHz, 32 kHz | 2 | 0 | 8 | 10 | No | 1 | 5 | Yes | No | 0 | 1 | 4 | 1 | 0 | 0 | 8 | 10 | No | No | 1 | 1 | 1 | 0 | No | No | 0 | 0 | 0 | 0 | 12 | 0 | -40 | 125 | 1.8 | 5.5 | No | 14/PDIP 14/SOIC 150mil 14/TSSOP 16/QFN 16/UQFN
PIC16F1826 | In Production | $0.97 | 8-bit PIC MCU | 8 | 3.5 | 256 | 256 | 18 | 32 | No | 32 MHz, 32 kHz | 2 | 0 | 12 | 10 | No | 1 | 5 | Yes | No | 0 | 1 | 2 | 1 | 0 | 0 | 4 | 10 | No | No | 1 | 1 | 1 | 0 | No | No | 0 | 0 | 0 | 0 | 12 | 0 | -40 | 125 | 1.8 | 5.5 | No | 18/PDIP 18/SOIC 300mil 20/SSOP 208mil 28/QFN 28/UQFN
PIC16F1827 | In Production | $1.04 | 8-bit PIC MCU | 8 | 7 | 384 | 256 | 18 | 32 | No | 32 MHz, 32 kHz | 2 | 0 | 12 | 10 | No | 1 | 5 | Yes | No | 0 | 1 | 4 | 1 | 0 | 0 | 8 | 10 | No | No | 1 | 2 | 2 | 0 | No | No | 0 | 0 | 0 | 0 | 12 | 0 | -40 | 125 | 1.8 | 5.5 | No | 18/PDIP 18/SOIC 300mil 20/SSOP 208mil 28/QFN 28/UQFN
PIC16F1828 | In Production | $0.98 | 8-bit PIC MCU | 8 | 7 | 256 | 256 | 20 | 32 | No | 32 MHz, 32 kHz | 2 | 0 | 12 | 10 | No | 1 | 5 | Yes | No | 0 | 1 | 4 | 1 | 0 | 0 | 8 | 10 | No | No | 1 | 1 | 1 | 0 | No | No | 0 | 0 | 0 | 0 | 12 | 0 | -40 | 125 | 1.8 | 5.5 | No | 20/PDIP 20/QFN 20/SOIC 300mil 20/SSOP 208mil 20/UQFN
PIC16F1829 | In Production | $1.04 | 8-bit PIC MCU | 8 | 14 | 1024 | 256 | 20 | 32 | No | 32 MHz, 32 kHz | 2 | 0 | 12 | 10 | No | 1 | 5 | Yes | No | 0 | 1 | 4 | 1 | 0 | 0 | 8 | 10 | No | No | 1 | 2 | 2 | 0 | No | No | 0 | 0 | 0 | 0 | 12 | 0 | -40 | 125 | 1.8 | 5.5 | No | 20/PDIP 20/QFN 20/SOIC 300mil 20/SSOP 208mil 20/UQFN 28/SPDIP
PIC16F1829LIN | In Production | $1.27 | 8-bit PIC MCU | 8 | 14 | 1024 | 256 | 20 | 32 | No | 32 MHz, 32 kHz | 2 | 0 | 9 | 10 | No | 0 | 0 | Yes | No | 0 | 1 | 4 | 1 | 0 | 0 | 7 | 10 | No | No | 1 | 0 | 0 | 0 | No | No | 0 | 0 | 0 | 0 | 12 | 0 | -40 | 125 | 2.3 | 5.5 | No | 20/SSOP 208mil
PIC16F18313 | In Production | $0.53 | 8-bit PIC MCU | 8 | 3.5 | 256 | 256 | 8 | 32 | Yes | 32 MHz, 32 kHz | 1 | 0 | 5 | 10 | No | 1 | 5 | Yes | No | 0 | 2 | 2 | 1 | 0 | 0 | 8 | 10 | No | No | 1 | 1 | 1 | 0 | No | No | 2 |  | 1 | 0 | 9 | 0 | -40 | 125 | 1.8 | 5.5 | No | 8/PDIP 8/SOIC 150mil 8/UDFN
PIC16F18323 | In Production | $0.57 | 8-bit PIC MCU | 8 | 3.5 | 256 | 256 | 14 | 32 | Yes | 32 MHz, 32 kHz | 2 | 0 | 11 | 10 | No | 1 | 5 | Yes | No | 0 | 2 | 2 | 1 | 0 | 0 | 8 | 10 | No | No | 1 | 1 | 1 | 0 | No | No | 2 |  | 1 | 0 | 15 | 0 | -40 | 125 | 1.8 | 5.5 | No | 14/PDIP 14/SOIC 150mil 14/TSSOP 16/UQFN
PIC16F18324 | In Production | $0.64 | 8-bit PIC MCU | 8 | 7 | 512 | 256 | 14 | 32 | Yes | 32 MHz, 32 kHz | 2 | 0 | 11 | 10 | No | 1 | 5 | Yes | No | 0 | 4 | 4 | 3 | 0 | 0 | 14 | 10 | No | No | 1 | 1 | 1 | 0 | No | No | 4 |  | 1 | 0 | 15 | 0 | -40 | 125 | 1.8 | 5.5 | No | 14/PDIP 14/SOIC 150mil 14/TSSOP 16/UQFN
PIC16F18325 | In Production | $0.71 | 8-bit PIC MCU | 8 | 14 | 1024 | 256 | 14 | 32 | Yes | 32 MHz, 32 kHz | 2 | 0 | 11 | 10 | No | 1 | 5 | Yes | No | 0 | 4 | 4 | 3 | 0 | 0 | 14 | 10 | No | No | 1 | 2 | 2 | 0 | No | No | 4 |  | 1 | 0 | 15 | 0 | -40 | 125 | 1.8 | 5.5 | No | 14/PDIP 14/SOIC 150mil 14/TSSOP 16/UQFN
PIC16F18326 | In Production | $0.78 | 8-bit PIC MCU | 8 | 28 | 2048 | 256 | 14 | 32 | Yes | 32 MHz, 32 kHz | 2 | 0 | 11 | 10 | No | 1 | 5 | Yes | No | 0 | 4 | 4 | 3 | 0 | 0 | 14 | 10 | No | No | 1 | 2 | 2 | 0 | No | No | 4 |  | 1 | 0 | 15 | 0 | -40 | 125 | 1.8 | 5.5 | No | 14/PDIP 14/SOIC 150mil 14/TSSOP 16/UQFN
PIC16F18344 | In Production | $0.70 | 8-bit PIC MCU | 8 | 7 | 512 | 256 | 20 | 32 | Yes | 32 MHz, 32 kHz | 2 | 0 | 17 | 10 | No | 1 | 5 | Yes | No | 0 | 4 | 4 | 3 | 0 | 0 | 14 | 10 | No | No | 1 | 1 | 1 | 0 | No | No | 4 |  | 1 | 0 | 21 | 0 | -40 | 125 | 1.8 | 5.5 | No | 20/PDIP 20/SOIC 300mil 20/SSOP 208mil 20/UQFN
PIC16F18345 | In Production | $0.77 | 8-bit PIC MCU | 8 | 14 | 1024 | 256 | 20 | 32 | Yes | 32 MHz, 32 kHz | 2 | 0 | 17 | 10 | No | 1 | 5 | Yes | No | 0 | 4 | 4 | 3 | 0 | 0 | 14 | 10 | No | No | 1 | 2 | 2 | 0 | No | No | 4 |  | 1 | 0 | 21 | 0 | -40 | 125 | 1.8 | 5.5 | No | 20/PDIP 20/SOIC 300mil 20/SSOP 208mil 20/UQFN
PIC16F18346 | In Production | $0.84 | 8-bit PIC MCU | 8 | 28 | 2048 | 256 | 20 | 32 | Yes | 32 MHz, 32 kHz | 2 | 0 | 17 | 10 | No | 1 | 5 | Yes | No | 0 | 4 | 4 | 3 | 0 | 0 | 14 | 10 | No | No | 1 | 2 | 2 | 0 | No | No | 4 |  | 1 | 0 | 21 | 0 | -40 | 125 | 1.8 | 5.5 | No | 20/PDIP 20/SOIC 300mil 20/SSOP 208mil 20/UQFN
PIC16F1847 | In Production | $1.09 | 8-bit PIC MCU | 8 | 14 | 1024 | 256 | 18 | 32 | No | 32 MHz, 32 kHz | 2 | 0 | 12 | 10 | No | 1 | 5 | Yes | No | 0 | 1 | 4 | 1 | 0 | 0 | 8 | 10 | No | No | 1 | 2 | 2 | 0 | No | No | 0 | 0 | 0 | 0 | 12 | 0 | -40 | 125 | 1.8 | 5.5 | No | 18/PDIP 18/SOIC 300mil 20/SSOP 208mil 28/QFN 28/SPDIP 28/UQFN
PIC16F1933 | In Production Consider: PIC16F19155 | $1.23 | 8-bit PIC MCU | 8 | 7 | 256 | 256 | 28 | 32 | No | 32 MHz, 32 kHz | 2 | 0 | 11 | 10 | No | 1 | 5 | Yes | No | 0 | 0 | 4 | 1 | 0 | 0 | 14 | 10 | No | No | 1 | 1 | 1 | 0 | No | No | 0 | 0 | 0 | 0 | 8 | 60 | -40 | 125 | 1.8 | 5.5 | No | 28/QFN 28/SOIC 300mil 28/SPDIP 28/SSOP 208mil 28/UQFN
PIC16F1934 | In Production Consider: PIC16F19175 | $1.46 | 8-bit PIC MCU | 8 | 7 | 256 | 256 / HEF | 40 | 32 | No | 32 MHz, 32 kHz | 2 | 0 | 14 | 10 | No | 1 | 5 | Yes | No | 0 | 0 | 4 | 1 | 0 | 0 | 14 | 10 | No | No | 1 | 1 | 1 | 0 | No | No | 0 | 0 | 0 | 0 | 16 | 96 | -40 | 125 | 1.8 | 5.5 | No | 40/PDIP 40/UQFN 44/QFN 44/TQFP
PIC16F1936 | In Production Consider: PIC16F19155 | $1.30 | 8-bit PIC MCU | 8 | 14 | 512 | 256 / HEF | 28 | 32 | No | 32 MHz, 32 kHz | 2 | 0 | 11 | 10 | No | 1 | 5 | Yes | No | 0 | 0 | 4 | 1 | 0 | 0 | 14 | 10 | No | No | 1 | 1 | 1 | 0 | No | No | 0 | 0 | 0 | 0 | 8 | 60 | -40 | 125 | 1.8 | 5.5 | No | 28/QFN 28/SOIC 300mil 28/SPDIP 28/SSOP 208mil 28/UQFN
PIC16F1937 | In Production Consider: PIC16F19175 | $1.53 | 8-bit PIC MCU | 8 | 14 | 512 | 256 / HEF | 40 | 32 | No | 32 MHz, 32 kHz | 2 | 0 | 14 | 10 | No | 1 | 5 | Yes | No | 0 | 0 | 4 | 1 | 0 | 0 | 14 | 10 | No | No | 1 | 1 | 1 | 0 | No | No | 0 | 0 | 0 | 0 | 16 | 96 | -40 | 125 | 1.8 | 5.5 | No | 40/PDIP 40/UQFN 44/QFN 44/TQFP
PIC16F1938 | In Production Consider: PIC16F19156 | $1.37 | 8-bit PIC MCU | 8 | 28 | 1024 | 256 | 28 | 32 | No | 32 MHz, 32 kHz | 2 | 0 | 11 | 10 | No | 1 | 5 | Yes | No | 0 | 0 | 4 | 1 | 0 | 0 | 14 | 10 | No | No | 1 | 1 | 1 | 0 | No | No | 0 | 0 | 0 | 0 | 8 | 60 | -40 | 125 | 1.8 | 5.5 | No | 28/QFN 28/SOIC 300mil 28/SPDIP 28/SSOP 208mil 28/UQFN
PIC16F1939 | In Production Consider: PIC16F19176 | $1.61 | 8-bit PIC MCU | 8 | 28 | 1024 | 256 | 40 | 32 | No | 32 MHz, 32 kHz | 2 | 0 | 14 | 10 | No | 1 | 5 | Yes | No | 0 | 0 | 4 | 1 | 0 | 0 | 14 | 10 | No | No | 1 | 1 | 1 | 0 | No | No | 0 | 0 | 0 | 0 | 16 | 96 | -40 | 125 | 1.8 | 5.5 | No | 40/PDIP 40/UQFN 44/QFN 44/TQFP 100/TQFP
PIC16F1946 | In Production Consider: PIC16F19195 | $1.75 | 8-bit PIC MCU | 8 | 14 | 512 | 256 / HEF | 64 | 32 | No | 32 MHz, 32 kHz | 3 | 0 | 17 | 10 | No | 1 | 5 | Yes | No | 0 | 0 | 4 | 1 | 0 | 0 | 14 | 10 | No | No | 2 | 2 | 2 | 0 | No | No | 0 | 0 | 0 | 0 | 17 | 184 | -40 | 125 | 1.8 | 5.5 | No | 64/QFN 64/TQFP
PIC16F1947 | In Production Consider: PIC16F19196 | $1.82 | 8-bit PIC MCU | 8 | 28 | 1024 | 256 / HEF | 64 | 32 | No | 32 MHz, 32 kHz | 3 | 0 | 17 | 10 | No | 1 | 5 | Yes | No | 0 | 0 | 4 | 1 | 0 | 0 | 14 | 10 | No | No | 2 | 2 | 2 | 0 | No | No | 0 | 0 | 0 | 0 | 17 | 184 | -40 | 125 | 1.8 | 5.5 | No | 64/QFN 64/TQFP
PIC16F636 | In Production | $0.92 | 8-bit PIC MCU | 8 | 3.5 | 128 | 256 | 14 | 20 | No | 8 MHz, 32 kHz | 2 | 0 | 0 | 0 | No | 0 | 0 | No | No | 0 | 0 | 1 | 1 | 0 | 0 | 0 | 0 | No | No | 0 | 0 | 0 | 0 | No | No | 0 | 0 | 0 | 0 | 0 | 0 | -40 | 125 | 2 | 5.5 | No | 14/PDIP 14/SOIC 150mil 14/TSSOP 16/QFN 20/PDIP
PIC16F639 | In Production | $2.27 | 8-bit PIC MCU | 8 | 3.5 | 128 | 256 | 20 | 20 | No | 8 MHz, 32 kHz | 2 | 0 | 0 | 0 | No | 0 | 0 | No | No | 0 | 0 | 1 | 1 | 0 | 0 | 0 | 0 | No | No | 0 | 0 | 0 | 0 | No | No | 0 | 0 | 0 | 0 | 0 | 0 | -40 | 125 | 2 | 5.5 | No | 20/SSOP 208mil
PIC16F648A | In Production | $1.67 | 8-bit PIC MCU | 8 | 7 | 256 | 256 | 18 | 20 | No | 4 MHz | 2 | 0 | 0 | 0 | No | 0 | 0 | No | No | 0 | 0 | 2 | 1 | 0 | 0 | 1 | 10 | No | No | 0 | 0 | 0 | 0 | No | No | 0 | 0 | 0 | 0 | 0 | 0 | -40 | 125 | 2 | 5.5 | No | 18/PDIP 18/SOIC 300mil 20/SSOP 208mil 28/QFN 28/SPDIP
PIC16F677 | In Production | $0.99 | 8-bit PIC MCU | 8 | 3.5 | 128 | 256 | 20 | 20 | No | 8 MHz, 32 kHz | 2 | 0 | 12 | 10 | No | 0 | 0 | Yes | No | 0 | 0 | 1 | 1 | 0 | 0 | 0 | 0 | No | No | 0 | 1 | 1 | 0 | No | No | 0 | 0 | 0 | 0 | 12 | 0 | -40 | 125 | 2 | 5.5 | No | 20/PDIP 20/QFN 20/SOIC 300mil 20/SSOP 208mil
PIC16F684 | In Production | $0.98 | 8-bit PIC MCU | 8 | 3.5 | 128 | 256 | 14 | 20 | No | 8 MHz, 32 kHz | 2 | 0 | 8 | 10 | No | 0 | 0 | No | No | 0 | 0 | 2 | 1 | 0 | 0 | 4 | 10 | No | No | 0 | 1 | 1 | 0 | No | No | 0 | 0 | 0 | 0 | 8 | 0 | -40 | 125 | 2 | 5.5 | No | 14/PDIP 14/SOIC 150mil 14/TSSOP 16/QFN 20/PDIP
PIC16F685 | In Production | $1.13 | 8-bit PIC MCU | 8 | 7 | 256 | 256 | 20 | 20 | No | 8 MHz, 32 kHz | 2 | 0 | 12 | 10 | No | 0 | 0 | Yes | No | 0 | 0 | 2 | 1 | 0 | 0 | 4 | 10 | No | No | 0 | 0 | 0 | 0 | No | No | 0 | 0 | 0 | 0 | 12 | 0 | -40 | 125 | 2 | 5.5 | No | 20/PDIP 20/QFN 20/SOIC 300mil 20/SSOP 208mil
PIC16F687 | In Production | $1.07 | 8-bit PIC MCU | 8 | 3.5 | 128 | 256 | 20 | 20 | No | 8 MHz, 32 kHz | 2 | 0 | 12 | 10 | No | 0 | 0 | Yes | No | 0 | 0 | 1 | 1 | 0 | 0 | 0 | 0 | No | No | 1 | 1 | 1 | 0 | No | No | 0 | 0 | 0 | 0 | 12 | 0 | -40 | 125 | 2 | 5.5 | No | 20/PDIP 20/QFN 20/SOIC 300mil 20/SSOP 208mil
PIC16F688 | In Production | $1.04 | 8-bit PIC MCU | 8 | 7 | 256 | 256 | 14 | 20 | No | 8 MHz, 32 kHz | 2 | 0 | 8 | 10 | No | 0 | 0 | No | No | 0 | 0 | 1 | 1 | 0 | 0 | 0 | 0 | No | No | 1 | 1 | 1 | 0 | No | No | 0 | 0 | 0 | 0 | 8 | 0 | -40 | 125 | 2 | 5.5 | No | 14/PDIP 14/SOIC 150mil 14/TSSOP 16/QFN 20/PDIP 28/QFN
PIC16F689 | In Production | $1.13 | 8-bit PIC MCU | 8 | 7 | 256 | 256 | 20 | 20 | No | 8 MHz, 32 kHz | 2 | 0 | 12 | 10 | No | 0 | 0 | Yes | No | 0 | 0 | 1 | 1 | 0 | 0 | 0 | 0 | No | No | 1 | 1 | 1 | 0 | No | No | 0 | 0 | 0 | 0 | 12 | 0 | -40 | 125 | 2 | 5.5 | No | 20/PDIP 20/QFN 20/SOIC 300mil 20/SSOP 208mil
PIC16F690 | In Production | $1.20 | 8-bit PIC MCU | 8 | 7 | 256 | 256 | 20 | 20 | No | 8 MHz, 32 kHz | 2 | 0 | 12 | 10 | No | 0 | 0 | Yes | No | 0 | 0 | 2 | 1 | 0 | 0 | 4 | 10 | No | No | 1 | 1 | 1 | 0 | No | No | 0 | 0 | 0 | 0 | 12 | 0 | -40 | 125 | 2 | 5.5 | No | 20/PDIP 20/QFN 20/SOIC 300mil 20/SSOP 208mil 44/TQFP 80/LQFP
PIC16F785 | In Production | $1.12 | 8-bit PIC MCU | 8 | 3.5 | 128 | 256 | 20 | 20 | No | 8 MHz, 32 kHz | 2 | 2 | 12 | 10 | No | 0 | 0 | Yes | No | 0 | 0 | 2 | 1 | 0 | 0 | 0 | 10 | No | No | 1 | 1 | 1 | 0 | No | No | 0 | 0 | 0 | 0 | 12 | 0 | -40 | 125 | 2 | 5.5 | No | 20/CSP 20/PDIP 20/QFN 20/SOIC 300mil 20/SSOP 208mil
PIC16F819 | In Production | $1.78 | 8-bit PIC MCU | 8 | 3.5 | 256 | 256 | 18 | 20 | No | None | 0 | 0 | 5 | 10 | No | 0 | 0 | No | No | 0 | 0 | 2 | 1 | 0 | 0 | 0 | 10 | No | No | 0 | 1 | 1 | 0 | No | No | 0 | 0 | 0 | 0 | 5 | 0 | -40 | 125 | 2 | 5.5 | No | 18/PDIP 18/SOIC 300mil 20/SSOP 208mil 28/QFN
PIC16F87 | In Production | $2.06 | 8-bit PIC MCU | 8 | 7 | 368 | 256 | 18 | 20 | No | 8 MHz | 2 | 0 | 0 | 0 | No | 0 | 0 | No | No | 0 | 0 | 2 | 1 | 0 | 0 | 0 | 10 | No | No | 0 | 0 | 0 | 0 | No | No | 0 | 0 | 0 | 0 | 0 | 0 | -40 | 125 | 2 | 5.5 | No | 18/PDIP 18/SOIC 300mil 20/SSOP 208mil 28/QFN
PIC16F88 | In Production | $2.20 | 8-bit PIC MCU | 8 | 7 | 368 | 256 | 18 | 20 | No | None | 2 | 0 | 7 | 10 | No | 0 | 0 | No | No | 0 | 0 | 2 | 1 | 0 | 0 | 0 | 10 | No | No | 1 | 1 | 1 | 0 | No | No | 0 | 0 | 0 | 0 | 0 | 0 | -40 | 125 | 2 | 5.5 | No | 18/PDIP 18/SOIC 300mil 20/SSOP 208mil 28/QFN
PIC16F883 | In Production | $1.37 | 8-bit PIC MCU | 8 | 7 | 256 | 256 / HEF | 28 | 20 | No | 8 MHz, 32 kHz | 2 | 0 | 11 | 10 | No | 0 | 0 | Yes | No | 0 | 0 | 2 | 1 | 0 | 0 | 0 | 10 | No | No | 1 | 1 | 1 | 0 | No | No | 0 | 0 | 0 | 0 | 11 | 0 | -40 | 125 | 2 | 5.5 | No | 28/QFN 28/SOIC 300mil 28/SPDIP 28/SSOP 208mil
PIC16F884 | In Production | $1.63 | 8-bit PIC MCU | 8 | 7 | 256 | 256 / HEF | 40 | 20 | No | 8 MHz, 32 kHz | 2 | 0 | 14 | 10 | No | 0 | 0 | Yes | No | 0 | 0 | 2 | 1 | 0 | 0 | 0 | 10 | No | No | 1 | 1 | 1 | 0 | No | No | 0 | 0 | 0 | 0 | 11 | 0 | -40 | 125 | 2 | 5.5 | No | 40/PDIP 44/QFN 44/TQFP
PIC16F886 | In Production | $1.49 | 8-bit PIC MCU | 8 | 14 | 368 | 256 / HEF | 28 | 20 | No | 8 MHz, 32 kHz | 2 | 0 | 11 | 10 | No | 0 | 0 | Yes | No | 0 | 0 | 2 | 1 | 0 | 0 | 0 | 10 | No | No | 1 | 1 | 1 | 0 | No | No | 0 | 0 | 0 | 0 | 11 | 0 | -40 | 125 | 2 | 5.5 | No | 28/QFN 28/SOIC 300mil 28/SPDIP 28/SSOP 208mil
PIC16F913 | In Production | $1.72 | 8-bit PIC MCU | 8 | 7 | 256 | 256 | 28 | 20 | No | 8 MHz, 32 kHz | 2 | 0 | 5 | 10 | No | 0 | 0 | No | No | 0 | 0 | 2 | 1 | 0 | 0 | 0 | 10 | No | No | 1 | 1 | 1 | 0 | No | No | 0 | 0 | 0 | 0 | 5 | 60 | -40 | 125 | 2 | 5.5 | No | 28/QFN 28/SOIC 300mil 28/SPDIP 28/SSOP 208mil
PIC16F914 | In Production | $2.03 | 8-bit PIC MCU | 8 | 7 | 256 | 256 | 40 | 20 | No | 8 MHz, 32 kHz | 2 | 0 | 8 | 10 | No | 0 | 0 | No | No | 0 | 0 | 2 | 1 | 0 | 0 | 0 | 10 | No | No | 1 | 1 | 1 | 0 | No | No | 0 | 0 | 0 | 0 | 8 | 96 | -40 | 125 | 2 | 5.5 | No | 40/PDIP 44/QFN 44/TQFP
PIC16F916 | In Production | $1.93 | 8-bit PIC MCU | 8 | 14 | 352 | 256 | 28 | 20 | No | 8 MHz, 32 kHz | 2 | 0 | 5 | 10 | No | 0 | 0 | No | No | 0 | 0 | 2 | 1 | 0 | 0 | 0 | 10 | No | No | 1 | 1 | 1 | 0 | No | No | 0 | 0 | 0 | 0 | 5 | 60 | -40 | 125 | 2 | 5.5 | No | 28/QFN 28/SOIC 300mil 28/SPDIP 28/SSOP 208mil
PIC16F917 | In Production | $2.17 | 8-bit PIC MCU | 8 | 14 | 352 | 256 | 40 | 20 | No | 8 MHz, 32 kHz | 2 | 0 | 8 | 10 | No | 0 | 0 | No | No | 0 | 0 | 2 | 1 | 0 | 0 | 0 | 10 | No | No | 1 | 1 | 1 | 0 | No | No | 0 | 0 | 0 | 0 | 8 | 96 | -40 | 125 | 2 | 5.5 | No | 40/PDIP 44/QFN 44/TQFP
PIC16F946 | In Production | $2.31 | 8-bit PIC MCU | 8 | 14 | 336 | 256 | 64 | 20 | No | 8 MHz, 32 kHz | 2 | 0 | 8 | 10 | No | 0 | 0 | No | No | 0 | 0 | 2 | 1 | 0 | 0 | 0 | 10 | No | No | 1 | 1 | 1 | 0 | No | No | 0 | 0 | 0 | 0 | 8 | 168 | -40 | 125 | 2 | 5.5 | No | 64/TQFP
PIC18F1220 | In Production | $1.96 | 8-bit PIC MCU | 8 | 4 | 256 | 256 / HEF | 18 | 40 | No | 8 MHz, 32 kHz | 0 | 0 | 7 | 10 | No | 0 | 0 | No | No | 0 | 0 | 1 | 3 | 0 | 0 | 0 | 10 | No | No | 1 | 0 | 0 | 0 | No | No | 0 | 0 | 0 | 0 | 0 | 0 | -40 | 125 | 2 | 5.5 | No | 18/PDIP 18/SOIC 300mil 20/SSOP 208mil 28/QFN
PIC18F1320 | In Production | $2.17 | 8-bit PIC MCU | 8 | 8 | 256 | 256 / HEF | 18 | 40 | No | 8 MHz, 32 kHz | 0 | 0 | 7 | 10 | No | 0 | 0 | No | No | 0 | 0 | 1 | 3 | 0 | 0 | 0 | 10 | No | No | 1 | 0 | 0 | 0 | No | No | 0 | 0 | 0 | 0 | 0 | 0 | -40 | 125 | 2 | 5.5 | No | 18/PDIP 18/SOIC 300mil 20/SSOP 208mil 28/QFN
PIC18F13K22 | In Production | $1.16 | 8-bit PIC MCU | 8 | 8 | 256 | 256 / HEF | 20 | 64 | No | 16 MHz, 32 kHz | 2 | 0 | 12 | 10 | No | 0 | 0 | Yes | No | 0 | 0 | 1 | 3 | 0 | 0 | 0 | 10 | No | No | 1 | 1 | 1 | 0 | No | No | 0 | 0 | 0 | 0 | 12 | 0 | -40 | 125 | 1.8 | 5.5 | No | 20/PDIP 20/QFN 20/SOIC 300mil 20/SSOP 208mil
PIC18F13K50 | In Production | $1.39 | 8-bit PIC MCU | 8 | 8 | 512 | 256 / HEF | 20 | 48 | No | 16 MHz, 32 kHz | 2 | 0 | 9 | 10 | No | 0 | 0 | Yes | No | 0 | 0 | 1 | 3 | 0 | 0 | 0 | 10 | No | No | 1 | 1 | 1 | 1 | No | No | 0 | 0 | 0 | 0 | 9 | 0 | -40 | 125 | 1.8 | 5.5 | No | 20/PDIP 20/QFN 20/SOIC 300mil 20/SSOP 208mil
PIC18F14K22 | In Production | $1.26 | 8-bit PIC MCU | 8 | 16 | 512 | 256 / HEF | 20 | 64 | No | 16 MHz, 32 kHz | 2 | 0 | 12 | 10 | No | 0 | 0 | Yes | No | 0 | 0 | 1 | 3 | 0 | 0 | 0 | 10 | No | No | 1 | 1 | 1 | 0 | No | No | 0 | 0 | 0 | 0 | 12 | 0 | -40 | 125 | 1.8 | 5.5 | No | 20/PDIP 20/QFN 20/SOIC 300mil 20/SSOP 208mil 28/SOIC 300mil
PIC18F14K50 | In Production | $1.53 | 8-bit PIC MCU | 8 | 16 | 768 | 256 / HEF | 20 | 48 | No | 16 MHz, 32 kHz | 2 | 0 | 9 | 10 | No | 0 | 0 | Yes | No | 0 | 0 | 1 | 3 | 0 | 0 | 0 | 10 | No | No | 1 | 1 | 1 | 1 | No | No | 0 | 0 | 0 | 0 | 9 | 0 | -40 | 125 | 1.8 | 5.5 | No | 20/PDIP 20/QFN 20/SOIC 300mil 20/SSOP 208mil 28/SOIC 300mil
PIC18F2220 | In Production | $4.05 | 8-bit PIC MCU | 8 | 4 | 512 | 256 / HEF | 28 | 40 | No | 8 MHz, 32 kHz | 2 | 0 | 10 | 10 | No | 0 | 0 | No | No | 0 | 0 | 1 | 3 | 0 | 0 | 0 | 10 | No | No | 1 | 1 | 1 | 0 | No | No | 0 | 0 | 0 | 0 | 0 | 0 | -40 | 125 | 2 | 5.5 | No | 28/SOIC 300mil 28/SPDIP
PIC18F2221 | In Production | $1.93 | 8-bit PIC MCU | 8 | 4 | 512 | 256 / HEF | 28 | 40 | No | 8 MHz, 32 kHz | 2 | 0 | 10 | 10 | No | 0 | 0 | No | No | 0 | 0 | 1 | 3 | 0 | 0 | 0 | 10 | No | No | 1 | 1 | 1 | 0 | No | No | 0 | 0 | 0 | 0 | 0 | 0 | -40 | 125 | 2 | 5.5 | No | 28/QFN 28/SOIC 300mil 28/SPDIP 28/SSOP 208mil
PIC18F2320 | In Production | $4.38 | 8-bit PIC MCU | 8 | 8 | 512 | 256 / HEF | 28 | 40 | No | 8 MHz, 32 kHz | 2 | 0 | 10 | 10 | No | 0 | 0 | No | No | 0 | 0 | 1 | 3 | 0 | 0 | 0 | 10 | No | No | 1 | 1 | 1 | 0 | No | No | 0 | 0 | 0 | 0 | 0 | 0 | -40 | 125 | 2 | 5.5 | No | 28/SOIC 300mil 28/SPDIP
PIC18F2321 | In Production | $2.06 | 8-bit PIC MCU | 8 | 8 | 512 | 256 / HEF | 28 | 40 | No | 8 MHz, 32 kHz | 2 | 0 | 10 | 10 | No | 0 | 0 | No | No | 0 | 0 | 1 | 3 | 0 | 0 | 0 | 10 | No | No | 1 | 1 | 1 | 0 | No | No | 0 | 0 | 0 | 0 | 0 | 0 | -40 | 125 | 2 | 5.5 | No | 28/QFN 28/SOIC 300mil 28/SPDIP 28/SSOP 208mil
PIC18F2331 | In Production | $3.08 | 8-bit PIC MCU | 8 | 8 | 768 | 256 / HEF | 28 | 40 | No | 8 MHz, 32 kHz | 0 | 0 | 5 | 10 | No | 0 | 0 | No | No | 0 | 0 | 1 | 3 | 0 | 0 | 0 | 10 | No | No | 1 | 1 | 1 | 0 | No | No | 0 | 0 | 0 | 0 | 0 | 0 | -40 | 125 | 2 | 5.5 | No | 28/QFN-S 28/SOIC 300mil 28/SPDIP
PIC18F23K20 | In Production | $1.23 | 8-bit PIC MCU | 8 | 8 | 512 | 256 / HEF | 28 | 64 | No | 16 MHz, 32 kHz | 2 | 0 | 10 | 10 | No | 0 | 0 | Yes | No | 0 | 0 | 1 | 3 | 0 | 0 | 0 | 10 | No | No | 1 | 1 | 1 | 0 | No | No | 0 | 0 | 0 | 0 | 10 | 0 | -40 | 125 | 1.8 | 3.6 | No | 28/QFN 28/SOIC 300mil 28/SPDIP 28/SSOP 208mil 28/UQFN
PIC18F23K22 | In Production | $1.31 | 8-bit PIC MCU | 8 | 8 | 512 | 256 / HEF | 28 | 64 | No | 16 MHz, 32 kHz | 2 | 0 | 17 | 10 | No | 1 | 5 | Yes | No | 0 | 0 | 1 | 3 | 0 | 0 | 0 | 0 | No | No | 2 | 2 | 2 | 0 | No | No | 0 | 0 | 0 | 0 | 17 | 0 | -40 | 125 | 1.8 | 5.5 | No | 28/QFN 28/SOIC 300mil 28/SPDIP 28/SSOP 208mil 28/UQFN
PIC18F2420 | In Production | $2.73 | 8-bit PIC MCU | 8 | 16 | 768 | 256 / HEF | 28 | 40 | No | 8 MHz, 32 kHz | 2 | 0 | 10 | 10 | No | 0 | 0 | No | No | 0 | 0 | 1 | 3 | 0 | 0 | 0 | 10 | No | No | 1 | 1 | 1 | 0 | No | No | 0 | 0 | 0 | 0 | 0 | 0 | -40 | 125 | 2 | 5.5 | No | 28/QFN 28/SOIC 300mil 28/SPDIP
PIC18F2423 | In Production | $3.02 | 8-bit PIC MCU | 8 | 16 | 768 | 256 / HEF | 28 | 40 | No | 8 MHz, 32 kHz | 2 | 0 | 10 | 12 | No | 0 | 0 | No | No | 0 | 0 | 1 | 3 | 0 | 0 | 0 | 10 | No | No | 1 | 1 | 1 | 0 | No | No | 0 | 0 | 0 | 0 | 0 | 0 | -40 | 125 | 2 | 5.5 | No | 28/QFN 28/SOIC 300mil 28/SPDIP
PIC18F2431 | In Production | $3.22 | 8-bit PIC MCU | 8 | 16 | 768 | 256 / HEF | 28 | 40 | No | 8 MHz, 32 kHz | 0 | 0 | 5 | 10 | No | 0 | 0 | No | No | 0 | 0 | 1 | 3 | 0 | 0 | 0 | 10 | No | No | 1 | 1 | 1 | 0 | No | No | 0 | 0 | 0 | 0 | 0 | 0 | -40 | 125 | 2 | 5.5 | No | 28/QFN-S 28/SOIC 300mil 28/SPDIP
PIC18F2455 | In Production | $3.30 | 8-bit PIC MCU | 8 | 24 | 2048 | 256 / HEF | 28 | 48 | No | 8 MHz, 32 kHz | 2 | 0 | 10 | 10 | No | 0 | 0 | No | No | 0 | 0 | 1 | 3 | 0 | 0 | 0 | 10 | No | No | 1 | 1 | 1 | 1 | No | No | 0 | 0 | 0 | 0 | 0 | 0 | -40 | 85 | 2 | 5.5 | No | 28/SOIC 300mil 28/SPDIP
PIC18F2458 | In Production | $3.58 | 8-bit PIC MCU | 8 | 24 | 2048 | 256 / HEF | 28 | 48 | No | 8 MHz, 32 kHz | 2 | 0 | 10 | 12 | No | 0 | 0 | No | No | 0 | 0 | 1 | 3 | 0 | 0 | 0 | 10 | No | No | 1 | 1 | 1 | 1 | No | No | 0 | 0 | 0 | 0 | 0 | 0 | -40 | 85 | 2 | 5.5 | No | 28/SOIC 300mil 28/SPDIP
PIC18F2480 | In Production | $3.72 | 8-bit PIC MCU | 8 | 16 | 768 | 256 / HEF | 28 | 40 | No | 8 MHz, 32 kHz | 0 | 0 | 8 | 10 | No | 0 | 0 | No | No | 0 | 0 | 1 | 3 | 0 | 0 | 0 | 10 | No | No | 1 | 1 | 1 | 0 | No | No | 0 | 0 | 0 | 0 | 0 | 0 | -40 | 125 | 2 | 5.5 | No | 28/QFN-S 28/SOIC 300mil 28/SPDIP
PIC18F24K20 | In Production | $1.30 | 8-bit PIC MCU | 8 | 16 | 768 | 256 / HEF | 28 | 64 | No | 16 MHz, 32 kHz | 2 | 0 | 10 | 10 | No | 0 | 0 | Yes | No | 0 | 0 | 1 | 3 | 0 | 0 | 0 | 10 | No | No | 1 | 1 | 1 | 0 | No | No | 0 | 0 | 0 | 0 | 10 | 0 | -40 | 125 | 1.8 | 3.6 | No | 28/QFN 28/SOIC 300mil 28/SPDIP 28/SSOP 208mil
PIC18F24K22 | In Production | $1.48 | 8-bit PIC MCU | 8 | 16 | 768 | 256 / HEF | 28 | 64 | No | 16 MHz, 32 kHz | 2 | 0 | 17 | 10 | No | 1 | 5 | Yes | No | 0 | 0 | 1 | 3 | 0 | 0 | 0 | 0 | No | No | 2 | 2 | 2 | 0 | No | No | 0 | 0 | 0 | 0 | 17 | 0 | -40 | 125 | 1.8 | 5.5 | No | 28/QFN 28/SOIC 300mil 28/SPDIP 28/SSOP 208mil 28/UQFN
PIC18F24K50 | In Production | $1.65 | 8-bit PIC MCU | 8 | 16 | 2048 | 256 / HEF | 28 | 48 | No | 16 MHz, 32 kHz | 2 | 0 | 14 | 10 | No | 1 | 5 | Yes | No | 0 | 0 | 2 | 2 | 0 | 0 | 0 | 10 | No | No | 1 | 1 | 1 | 1 | No | No | 0 | 0 | 0 | 0 | 14 | 0 | -40 | 125 | 1.8 | 5.5 | No | 28/QFN 28/SOIC 300mil 28/SPDIP 28/SSOP 208mil
PIC18F2520 | In Production | $3.18 | 8-bit PIC MCU | 8 | 32 | 1536 | 256 / HEF | 28 | 40 | No | 8 MHz, 32 kHz | 2 | 0 | 10 | 10 | No | 0 | 0 | No | No | 0 | 0 | 1 | 3 | 0 | 0 | 0 | 10 | No | No | 1 | 1 | 1 | 0 | No | No | 0 | 0 | 0 | 0 | 0 | 0 | -40 | 125 | 2 | 5.5 | No | 28/QFN 28/SOIC 300mil 28/SPDIP
PIC18F2523 | In Production | $3.46 | 8-bit PIC MCU | 8 | 32 | 1536 | 256 / HEF | 28 | 40 | No | 8 MHz, 32 kHz | 2 | 0 | 10 | 12 | No | 0 | 0 | No | No | 0 | 0 | 1 | 3 | 0 | 0 | 0 | 10 | No | No | 1 | 1 | 1 | 0 | No | No | 0 | 0 | 0 | 0 | 0 | 0 | -40 | 125 | 2 | 5.5 | No | 28/QFN 28/SOIC 300mil 28/SPDIP
PIC18F2550 | In Production | $3.44 | 8-bit PIC MCU | 8 | 32 | 2048 | 256 / HEF | 28 | 48 | No | 8 MHz, 32 kHz | 2 | 0 | 10 | 10 | No | 0 | 0 | No | No | 0 | 0 | 1 | 3 | 0 | 0 | 0 | 10 | No | No | 1 | 1 | 1 | 1 | No | No | 0 | 0 | 0 | 0 | 0 | 0 | -40 | 85 | 2 | 5.5 | No | 28/SOIC 300mil 28/SPDIP
PIC18F2553 | In Production | $4.12 | 8-bit PIC MCU | 8 | 32 | 2048 | 256 / HEF | 28 | 48 | No | 8 MHz, 32 kHz | 2 | 0 | 10 | 12 | No | 0 | 0 | No | No | 0 | 0 | 1 | 3 | 0 | 0 | 0 | 10 | No | No | 1 | 1 | 1 | 1 | No | No | 0 | 0 | 0 | 0 | 0 | 0 | -40 | 85 | 2 | 5.5 | No | 28/SOIC 300mil 28/SPDIP
PIC18F2580 | In Production | $4.17 | 8-bit PIC MCU | 8 | 32 | 1536 | 256 / HEF | 28 | 40 | No | 8 MHz, 32 kHz | 0 | 0 | 8 | 10 | No | 0 | 0 | No | No | 0 | 0 | 1 | 3 | 0 | 0 | 0 | 10 | No | No | 1 | 1 | 1 | 0 | No | No | 0 | 0 | 0 | 0 | 0 | 0 | -40 | 125 | 2 | 5.5 | No | 28/QFN-S 28/SOIC 300mil 28/SPDIP
PIC18F25K20 | In Production | $1.37 | 8-bit PIC MCU | 8 | 32 | 1536 | 256 / HEF | 28 | 64 | No | 16 MHz, 32 kHz | 2 | 0 | 10 | 10 | No | 0 | 0 | Yes | No | 0 | 0 | 1 | 3 | 0 | 0 | 0 | 10 | No | No | 1 | 1 | 1 | 0 | No | No | 0 | 0 | 0 | 0 | 10 | 0 | -40 | 125 | 1.8 | 3.6 | No | 28/QFN 28/SOIC 300mil 28/SPDIP 28/SSOP 208mil
PIC18F25K22 | In Production | $1.62 | 8-bit PIC MCU | 8 | 32 | 1536 | 256 / HEF | 28 | 64 | No | 16 MHz, 32 kHz | 2 | 0 | 17 | 10 | No | 1 | 5 | Yes | No | 0 | 0 | 3 | 4 | 0 | 0 | 0 | 10 | No | No | 2 | 2 | 2 | 0 | No | No | 0 | 0 | 0 | 0 | 17 | 0 | -40 | 125 | 1.8 | 5.5 | No | 28/QFN 28/SOIC 300mil 28/SPDIP 28/SSOP 208mil
PIC18F25K50 | In Production | $1.76 | 8-bit PIC MCU | 8 | 32 | 2048 | 256 / HEF | 28 | 48 | No | 16 MHz | 2 | 0 | 14 | 10 | No | 1 | 5 | Yes | No | 0 | 0 | 2 | 2 | 0 | 0 | 0 | 10 | No | No | 1 | 1 | 1 | 1 | No | No | 0 | 0 | 0 | 0 | 14 | 0 | -40 | 125 | 1.8 | 5.5 | No | 28/QFN 28/SOIC 300mil 28/SPDIP 28/SSOP 208mil
PIC18F4220 | In Production | $4.46 | 8-bit PIC MCU | 8 | 4 | 512 | 256 / HEF | 40 | 40 | No | 8 MHz, 32 kHz | 2 | 0 | 13 | 10 | No | 0 | 0 | No | No | 0 | 0 | 1 | 3 | 0 | 0 | 0 | 10 | No | No | 1 | 1 | 1 | 0 | No | No | 0 | 0 | 0 | 0 | 0 | 0 | -40 | 125 | 2 | 5.5 | No | 40/PDIP 44/QFN 44/TQFP
PIC18F4221 | In Production | $2.17 | 8-bit PIC MCU | 8 | 4 | 512 | 256 / HEF | 40 | 40 | No | 8 MHz, 32 kHz | 2 | 0 | 13 | 10 | No | 0 | 0 | No | No | 0 | 0 | 1 | 3 | 0 | 0 | 0 | 10 | No | No | 1 | 1 | 1 | 0 | No | No | 0 | 0 | 0 | 0 | 0 | 0 | -40 | 85 | 2 | 5.5 | No | 40/PDIP 44/QFN 44/TQFP
PIC18F4320 | In Production | $4.81 | 8-bit PIC MCU | 8 | 8 | 512 | 256 / HEF | 40 | 40 | No | 8 MHz, 32 kHz | 2 | 0 | 13 | 10 | No | 0 | 0 | No | No | 0 | 0 | 1 | 3 | 0 | 0 | 0 | 10 | No | No | 1 | 1 | 1 | 0 | No | No | 0 | 0 | 0 | 0 | 0 | 0 | -40 | 125 | 2 | 5.5 | No | 40/PDIP 44/QFN 44/TQFP
PIC18F4321 | In Production | $2.30 | 8-bit PIC MCU | 8 | 8 | 512 | 256 / HEF | 40 | 40 | No | 8 MHz, 32 kHz | 2 | 0 | 13 | 10 | No | 0 | 0 | No | No | 0 | 0 | 1 | 3 | 0 | 0 | 0 | 10 | No | No | 1 | 1 | 1 | 0 | No | No | 0 | 0 | 0 | 0 | 0 | 0 | -40 | 85 | 2 | 5.5 | No | 40/PDIP 44/QFN 44/TQFP
PIC18F4331 | In Production | $3.46 | 8-bit PIC MCU | 8 | 8 | 768 | 256 / HEF | 40 | 40 | No | 8 MHz, 32 kHz | 0 | 0 | 9 | 10 | No | 0 | 0 | No | No | 0 | 0 | 1 | 3 | 0 | 0 | 0 | 10 | No | No | 1 | 1 | 1 | 0 | No | No | 0 | 0 | 0 | 0 | 0 | 0 | -40 | 125 | 2 | 5.5 | No | 40/PDIP 44/QFN 44/TQFP
PIC18F43K20 | In Production | $1.46 | 8-bit PIC MCU | 8 | 8 | 512 | 256 / HEF | 40 | 64 | No | 16 MHz, 32 kHz | 2 | 0 | 13 | 10 | No | 0 | 0 | Yes | No | 0 | 0 | 1 | 3 | 0 | 0 | 0 | 10 | No | No | 1 | 1 | 1 | 0 | No | No | 0 | 0 | 0 | 0 | 14 | 0 | -40 | 125 | 1.8 | 3.6 | No | 40/PDIP 40/UQFN 44/QFN 44/TQFP
PIC18F43K22 | In Production | $1.67 | 8-bit PIC MCU | 8 | 8 | 512 | 256 / HEF | 40 | 64 | No | 16 MHz, 32 kHz | 2 | 0 | 28 | 10 | No | 1 | 5 | No | No | 0 | 0 | 1 | 3 | 0 | 0 | 0 | 0 | No | No | 2 | 2 | 2 | 0 | No | No | 0 | 0 | 0 | 0 | 28 | 0 | -40 | 125 | 1.8 | 5.5 | No | 40/PDIP 40/UQFN 44/QFN 44/TQFP
PIC18F4420 | In Production | $2.94 | 8-bit PIC MCU | 8 | 16 | 768 | 256 / HEF | 40 | 40 | No | 8 MHz, 32 kHz | 2 | 0 | 13 | 10 | No | 0 | 0 | No | No | 0 | 0 | 1 | 3 | 0 | 0 | 0 | 10 | No | No | 1 | 1 | 1 | 0 | No | No | 0 | 0 | 0 | 0 | 0 | 0 | -40 | 125 | 2 | 5.5 | No | 40/PDIP 44/QFN 44/TQFP
PIC18F4423 | In Production | $3.23 | 8-bit PIC MCU | 8 | 16 | 768 | 256 / HEF | 40 | 40 | No | 8 MHz, 32 kHz | 2 | 0 | 13 | 12 | No | 0 | 0 | No | No | 0 | 0 | 1 | 3 | 0 | 0 | 0 | 10 | No | No | 1 | 1 | 1 | 0 | No | No | 0 | 0 | 0 | 0 | 0 | 0 | -40 | 125 | 2 | 5.5 | No | 40/PDIP 44/QFN 44/TQFP
PIC18F4431 | In Production | $3.61 | 8-bit PIC MCU | 8 | 16 | 768 | 256 / HEF | 40 | 40 | No | 8 MHz, 32 kHz | 0 | 0 | 9 | 10 | No | 0 | 0 | No | No | 0 | 0 | 1 | 3 | 0 | 0 | 0 | 10 | No | No | 1 | 1 | 1 | 0 | No | No | 0 | 0 | 0 | 0 | 0 | 0 | -40 | 125 | 2 | 5.5 | No | 40/PDIP 44/QFN 44/TQFP
PIC18F4455 | In Production | $3.51 | 8-bit PIC MCU | 8 | 24 | 2048 | 256 / HEF | 40 | 48 | No | 8 MHz, 32 kHz | 2 | 0 | 13 | 10 | No | 0 | 0 | No | No | 0 | 0 | 1 | 3 | 0 | 0 | 0 | 10 | No | No | 1 | 1 | 1 | 1 | No | No | 0 | 0 | 0 | 0 | 0 | 0 | -40 | 85 | 2 | 5.5 | No | 40/PDIP 40/PDIP 600mil 44/QFN 44/TQFP
PIC18F4458 | In Production | $3.79 | 8-bit PIC MCU | 8 | 24 | 2048 | 256 / HEF | 40 | 48 | No | 8 MHz, 32 kHz | 2 | 0 | 13 | 12 | No | 0 | 0 | No | No | 0 | 0 | 1 | 3 | 0 | 0 | 0 | 10 | No | No | 1 | 1 | 1 | 1 | No | No | 0 | 0 | 0 | 0 | 0 | 0 | -40 | 85 | 2 | 5.5 | No | 40/PDIP 44/QFN 44/TQFP
PIC18F4480 | In Production | $3.93 | 8-bit PIC MCU | 8 | 16 | 768 | 256 / HEF | 40 | 40 | No | 8 MHz, 32 kHz | 2 | 0 | 11 | 10 | No | 0 | 0 | No | No | 0 | 0 | 1 | 3 | 0 | 0 | 0 | 10 | No | No | 1 | 1 | 1 | 0 | No | No | 0 | 0 | 0 | 0 | 0 | 0 | -40 | 125 | 2 | 5.5 | No | 40/PDIP 44/QFN 44/TQFP
PIC18F44K20 | In Production | $1.53 | 8-bit PIC MCU | 8 | 16 | 768 | 256 / HEF | 40 | 64 | No | 16 MHz, 32 kHz | 2 | 0 | 13 | 10 | No | 0 | 0 | Yes | No | 0 | 0 | 1 | 3 | 0 | 0 | 0 | 10 | No | No | 1 | 1 | 1 | 0 | No | No | 0 | 0 | 0 | 0 | 14 | 0 | -40 | 125 | 1.8 | 3.6 | No | 40/PDIP 40/UQFN 44/QFN 44/TQFP
PIC18F44K22 | In Production | $1.74 | 8-bit PIC MCU | 8 | 16 | 768 | 256 / HEF | 40 | 64 | No | 16 MHz, 32 kHz | 2 | 0 | 28 | 10 | No | 1 | 5 | Yes | No | 0 | 0 | 1 | 3 | 0 | 0 | 0 | 0 | No | No | 2 | 2 | 2 | 0 | No | No | 0 | 0 | 0 | 0 | 28 | 0 | -40 | 125 | 1.8 | 5.5 | No | 40/PDIP 40/UQFN 44/QFN 44/TQFP
PIC18F4520 | In Production | $3.39 | 8-bit PIC MCU | 8 | 32 | 1536 | 256 / HEF | 40 | 40 | No | 8 MHz, 32 kHz | 2 | 0 | 13 | 10 | No | 0 | 0 | No | No | 0 | 0 | 1 | 3 | 0 | 0 | 0 | 10 | No | No | 1 | 1 | 1 | 0 | No | No | 0 | 0 | 0 | 0 | 0 | 0 | -40 | 125 | 2 | 5.5 | No | 40/PDIP 44/QFN 44/TQFP
PIC18F4523 | In Production | $3.67 | 8-bit PIC MCU | 8 | 32 | 1536 | 256 / HEF | 40 | 40 | No | 8 MHz, 32 kHz | 2 | 0 | 13 | 12 | No | 0 | 0 | No | No | 0 | 0 | 1 | 3 | 0 | 0 | 0 | 10 | No | No | 1 | 1 | 1 | 0 | No | No | 0 | 0 | 0 | 0 | 0 | 0 | -40 | 125 | 2 | 5.5 | No | 40/PDIP 44/QFN 44/TQFP
PIC18F4553 | In Production | $4.33 | 8-bit PIC MCU | 8 | 32 | 2048 | 256 / HEF | 40 | 48 | No | 8 MHz, 32 kHz | 2 | 0 | 13 | 12 | No | 0 | 0 | No | No | 0 | 0 | 1 | 3 | 0 | 0 | 0 | 10 | No | No | 1 | 1 | 1 | 1 | No | No | 0 | 0 | 0 | 0 | 0 | 0 | -40 | 85 | 2 | 5.5 | No | 40/PDIP 44/QFN 44/TQFP
PIC18F4580 | In Production | $4.38 | 8-bit PIC MCU | 8 | 32 | 1536 | 256 / HEF | 40 | 40 | No | 8 MHz, 32 kHz | 2 | 0 | 11 | 10 | No | 0 | 0 | No | No | 0 | 0 | 1 | 3 | 0 | 0 | 0 | 10 | No | No | 1 | 1 | 1 | 0 | No | No | 0 | 0 | 0 | 0 | 0 | 0 | -40 | 125 | 2 | 5.5 | No | 40/PDIP 44/QFN 44/TQFP
PIC18F45K20 | In Production | $1.60 | 8-bit PIC MCU | 8 | 32 | 1536 | 256 / HEF | 40 | 64 | No | 16 MHz, 32 kHz | 2 | 0 | 13 | 10 | No | 0 | 0 | Yes | No | 0 | 0 | 1 | 3 | 0 | 0 | 0 | 10 | No | No | 1 | 1 | 1 | 0 | No | No | 0 | 0 | 0 | 0 | 14 | 0 | -40 | 125 | 1.8 | 3.6 | No | 40/PDIP 40/UQFN 44/QFN 44/TQFP
PIC18F45K22 | In Production | $1.88 | 8-bit PIC MCU | 8 | 32 | 1536 | 256 / HEF | 40 | 64 | No | 16 MHz, 32 kHz | 2 | 0 | 28 | 10 | No | 1 | 5 | Yes | No | 0 | 0 | 3 | 4 | 0 | 0 | 0 | 10 | No | No | 2 | 2 | 2 | 0 | No | No | 0 | 0 | 0 | 0 | 28 | 0 | -40 | 125 | 1.8 | 5.5 | No | 40/PDIP 40/UQFN 44/QFN 44/TQFP
PIC18F45K50 | In Production | $1.99 | 8-bit PIC MCU | 8 | 32 | 2048 | 256 | 40 | 48 | No | 16 MHz | 2 | 0 | 25 | 10 | No | 1 | 5 | Yes | No | 0 | 0 | 2 | 2 | 0 | 0 | 0 | 10 | No | No | 1 | 1 | 1 | 1 | No | No | 0 | 0 | 0 | 0 | 25 | 0 | -40 | 125 | 1.8 | 5.5 | No | 40/PDIP 40/UQFN 44/TQFP
ATmega128 | In Production | $8.25 | 8-bit AVR | 8 | 128 | 4 | 4096 | 64 | 16 | No | Yes | 1 | 0 | 8 | 10 | No | 0 | 0 | No | No | 0 | 0 | 0 | 0 | 0 | 0 | 7 | 0 | No | No | 2 | 1 | 1 | 0 | No | No | 0 | 0 | 0 | 0 | 16 | 0 | -40 | 85 | 2.7 | 5.5 | No | 64/TQFP 64/VQFN
ATmega1280 | In Production | $7.72 | 8-bit AVR | 8 | 128 | 8 | 4096 | 100 | 16 | No | Yes | 1 | 0 | 16 | 10 | No | 0 | 0 | No | No | 0 | 0 | 0 | 0 | 0 | 0 | 15 | 0 | No | No | 4 | 5 | 1 | 0 | No | No | 0 | 0 | 0 | 0 | 16 | 0 | -40 | 85 | 1.8 | 5.5 | No | 100/TFBGA 100/TQFP
ATmega1281 | In Production | $6.28 | 8-bit AVR | 8 | 128 | 8 | 4096 | 64 | 16 | No | Yes | 1 | 0 | 8 | 10 | No | 0 | 0 | No | No | 0 | 0 | 0 | 0 | 0 | 0 | 8 | 0 | No | No | 2 | 3 | 1 | 0 | No | No | 0 | 0 | 0 | 0 | 16 | 0 | -40 | 85 | 1.8 | 5.5 | No | 64/TQFP 64/VQFN
ATmega1284 | In Production | $3.46 | 8-bit AVR | 8 | 128 | 16 | 4096 | 44 | 20 | No | Yes | 1 | 0 | 8 | 10 | No | 0 | 0 | No | No | 0 | 0 | 0 | 0 | 0 | 0 | 6 | 0 | No | No | 2 | 3 | 1 | 0 | No | No | 0 | 0 | 0 | 0 | 16 | 0 | -40 | 85 | 1.8 | 5.5 | No | 40/PDIP 44/TQFP 44/VQFN
ATmega1284P | In Production | $3.84 | 8-bit AVR | 8 | 128 | 16 | 4096 | 44 | 20 | No | Yes | 1 | 0 | 8 | 10 | No | 0 | 0 | No | No | 0 | 0 | 0 | 0 | 0 | 0 | 6 | 0 | No | No | 2 | 3 | 1 | 0 | No | No | 0 | 0 | 0 | 0 | 16 | 0 | -40 | 85 | 1.8 | 5.5 | No | 40/PDIP 44/TQFP 44/VQFN
ATmega128A | In Production | $3.97 | 8-bit AVR | 8 | 128 | 4 | 4096 | 64 | 16 | No | Yes | 1 | 0 | 8 | 10 | No | 0 | 0 | No | No | 0 | 0 | 0 | 0 | 0 | 0 | 7 | 0 | No | No | 2 | 1 | 1 | 0 | No | No | 0 | 0 | 0 | 0 | 16 | 0 | -40 | 85 | 2.7 | 5.5 | No | 64/TQFP 64/VQFN
ATmega2560 | In Production | $8.61 | 8-bit AVR | 8 | 256 | 8 | 4096 | 100 | 16 | No | Yes | 1 | 0 | 16 | 10 | No | 0 | 0 | No | No | 0 | 0 | 0 | 0 | 0 | 0 | 15 | 0 | No | No | 4 | 5 | 1 | 0 | No | No | 0 | 0 | 0 | 0 | 0 | 0 | -40 | 85 | 1.8 | 5.5 | No | 100/TFBGA 100/TQFP
ATmega2561 | In Production | $8.51 | 8-bit AVR | 8 | 256 | 8 | 4096 | 64 | 16 | No | Yes | 1 | 0 | 8 | 10 | No | 0 | 0 | No | No | 0 | 0 | 0 | 0 | 0 | 0 | 8 | 0 | No | No | 2 | 3 | 1 | 0 | No | No | 0 | 0 | 0 | 0 | 0 | 0 | -40 | 85 | 1.8 | 5.5 | No | 64/TQFP 64/VQFN
ATmega640 | In Production | $5.65 | 8-bit AVR | 8 | 64 | 8 | 4096 | 100 | 16 | No | Yes | 1 | 0 | 16 | 10 | No | 0 | 0 | No | No | 0 | 0 | 0 | 0 | 0 | 0 | 15 | 0 | No | No | 4 | 5 | 1 | 0 | No | No | 0 | 0 | 0 | 0 | 16 | 0 | -40 | 85 | 1.8 | 5.5 | No | 100/TFBGA 100/TQFP
ATxmega256A3 | In Production | $6.49 | 8-bit AVR | 8 | 256 | 16 | 4096 | 64 | 32 | No | Yes | 4 | 0 | 16 | 12 | No | 0 | 12 | No | No | 0 | 0 | 0 | 0 | 0 | 0 | 22 | 0 | No | No | 7 | 10 | 2 | 0 | No | No | 0 | 0 | 0 | 0 | 16 | 0 | -40 | 85 | 1.6 | 3.6 | No | 64/TQFP 64/VQFN
ATxmega256A3B | In Production | $6.94 | 8-bit AVR | 8 | 256 | 16 | 4096 | 64 | 32 | No | Yes | 4 | 0 | 16 | 12 | No | 0 | 12 | No | No | 0 | 0 | 0 | 0 | 0 | 0 | 22 | 0 | No | No | 6 | 8 | 2 | 0 | No | No | 0 | 0 | 0 | 0 | 16 | 0 | -40 | 85 | 1.6 | 3.6 | No | 64/TQFP 64/VQFN
ATxmega256A3BU | In Production | $4.90 | 8-bit AVR | 8 | 256 | 16 | 4096 | 64 | 32 | No | Yes | 4 | 0 | 16 | 12 | No | 0 | 12 | No | No | 0 | 0 | 0 | 0 | 0 | 0 | 22 | 0 | No | No | 6 | 8 | 2 | 1 | No | No | 0 | 0 | 0 | 0 | 16 | 0 | -40 | 85 | 1.6 | 3.6 | No | 64/TQFP 64/VQFN
ATxmega256A3U | In Production | $4.90 | 8-bit AVR | 8 | 256 | 16 | 4096 | 64 | 32 | No | Yes | 4 | 0 | 16 | 12 | No | 0 | 12 | No | No | 0 | 0 | 0 | 0 | 0 | 0 | 22 | 0 | No | No | 7 | 10 | 2 | 1 | No | No | 0 | 0 | 0 | 0 | 16 | 0 | -40 | 85 | 1.6 | 3.6 | No | 42/Module 64/TQFP 64/VQFN
ATxmega256C3 | In Production | $4.06 | 8-bit AVR | 8 | 256 | 16 | 4096 | 64 | 32 | No | Yes | 2 | 0 | 16 | 12 | No | 0 | 0 | No | No | 0 | 0 | 0 | 0 | 0 | 0 | 18 | 0 | No | No | 3 | 5 | 2 | 1 | No | No | 0 | 0 | 0 | 0 | 16 | 0 | -40 | 85 | 1.6 | 3.6 | No | 64/TQFP 64/VQFN
ATxmega256D3 | In Production | $4.06 | 8-bit AVR | 8 | 256 | 16 | 4096 | 64 | 32 | No | Yes | 2 | 0 | 16 | 12 | No | 0 | 0 | No | No | 0 | 0 | 0 | 0 | 0 | 0 | 18 | 0 | No | No | 3 | 5 | 2 | 0 | No | No | 0 | 0 | 0 | 0 | 16 | 0 | -40 | 85 | 1.6 | 3.6 | No | 64/TQFP 64/VQFN
ATxmega384C3 | In Production | $5.00 | 8-bit AVR | 8 | 384 | 32 | 4096 | 64 | 32 | No | Yes | 2 | 0 | 16 | 12 | No | 0 | 0 | No | No | 0 | 0 | 0 | 0 | 0 | 0 | 18 | 0 | No | No | 3 | 5 | 2 | 1 | No | No | 0 | 0 | 0 | 0 | 16 | 0 | -40 | 85 | 1.6 | 3.6 | No | 64/TQFP 64/VQFN
ATxmega384D3 | In Production | $5.00 | 8-bit AVR | 8 | 384 | 32 | 4096 | 64 | 32 | No | Yes | 2 | 0 | 16 | 12 | No | 0 | 0 | No | No | 0 | 0 | 0 | 0 | 0 | 0 | 18 | 0 | No | No | 3 | 5 | 2 | 0 | No | No | 0 | 0 | 0 | 0 | 16 | 0 | -40 | 85 | 1.6 | 3.6 | No | 64/TQFP 64/VQFN
ATmega16 | In Production | $3.22 | 8-bit AVR | 8 | 16 | 1 | 512 | 44 | 16 | No | Yes | 1 | 0 | 8 | 10 | No | 0 | 0 | No | No | 0 | 0 | 0 | 0 | 0 | 0 | 4 | 0 | No | No | 1 | 1 | 1 | 0 | No | No | 0 | 0 | 0 | 0 | 16 | 0 | -40 | 85 | 2.7 | 5.5 | No | 40/PDIP 44/TQFP 44/VQFN
ATMEGA162 | In Production | $3.19 | 8-bit AVR | 8 | 16 | 1 | 512 | 44 | 16 | No | Yes | 1 | 0 | 0 | 0 | No | 0 | 0 | No | No | 0 | 0 | 0 | 0 | 0 | 0 | 6 | 0 | No | No | 2 | 1 | 0 | 0 | No | No | 0 | 0 | 0 | 0 | 16 | 0 | -40 | 85 | 1.8 | 5.5 | No | 40/PDIP 44/TQFP 44/VQFN
ATmega164A | In Production | $2.22 | 8-bit AVR | 8 | 16 | 1 | 512 | 44 | 20 | No | Yes | 1 | 0 | 8 | 10 | No | 0 | 0 | No | No | 0 | 0 | 0 | 0 | 0 | 0 | 6 | 0 | No | No | 2 | 3 | 1 | 0 | No | No | 0 | 0 | 0 | 0 | 16 | 0 | -40 | 85 | 1.8 | 5.5 | No | 40/PDIP 44/TQFP 44/VQFN 49/VFBGA
ATmega164P | In Production | $2.63 | 8-bit AVR | 8 | 16 | 1 | 512 | 44 | 20 | No | Yes | 1 | 0 | 8 | 10 | No | 0 | 0 | No | No | 0 | 0 | 0 | 0 | 0 | 0 | 6 | 0 | No | No | 2 | 3 | 1 | 0 | No | No | 0 | 0 | 0 | 0 | 16 | 0 | -40 | 85 | 1.8 | 5.5 | No | 40/PDIP 44/TQFP 44/VQFN
ATmega164PA | In Production | $2.45 | 8-bit AVR | 8 | 16 | 1 | 512 | 44 | 20 | No | Yes | 1 | 0 | 8 | 10 | No | 0 | 0 | No | No | 0 | 0 | 0 | 0 | 0 | 0 | 6 | 0 | No | No | 2 | 3 | 1 | 0 | No | No | 0 | 0 | 0 | 0 | 16 | 0 | -40 | 85 | 1.8 | 5.5 | No | 40/PDIP 44/TQFP 44/VQFN 49/VFBGA
ATmega165P | In Production | $3.07 | 8-bit AVR | 8 | 16 | 1 | 512 | 64 | 16 | No | Yes | 1 | 0 | 8 | 10 | No | 0 | 0 | No | No | 0 | 0 | 0 | 0 | 0 | 0 | 4 | 0 | No | No | 1 | 2 | 1 | 0 | No | No | 0 | 0 | 0 | 0 | 16 | 0 | -40 | 85 | 1.8 | 5.5 | No | 64/TQFP 64/VQFN
ATmega165PA | In Production | $2.40 | 8-bit AVR | 8 | 16 | 1 | 512 | 64 | 16 | No | Yes | 1 | 0 | 8 | 10 | No | 0 | 0 | No | No | 0 | 0 | 0 | 0 | 0 | 0 | 4 | 0 | No | No | 1 | 2 | 1 | 0 | No | No | 0 | 0 | 0 | 0 | 16 | 0 | -40 | 85 | 1.8 | 5.5 | No | 64/TQFP 64/VQFN
ATmega168 | In Production | $2.07 | 8-bit AVR | 8 | 16 | 1 | 512 | 32 | 20 | No | Yes | 1 | 0 | 8 | 10 | No | 0 | 0 | No | No | 0 | 0 | 0 | 0 | 0 | 0 | 6 | 0 | No | No | 1 | 2 | 1 | 0 | No | No | 0 | 0 | 0 | 0 | 16 | 0 | -40 | 85 | 1.8 | 5.5 | No | 28/SPDIP 32/TQFP 32/VQFN
ATmega168A | In Production | $1.15 | 8-bit AVR | 8 | 16 | 1 | 512 | 32 | 20 | No | Yes | 1 | 0 | 8 | 10 | No | 0 | 0 | No | No | 0 | 0 | 0 | 0 | 0 | 0 | 6 | 0 | No | No | 1 | 2 | 1 | 0 | No | No | 0 | 0 | 0 | 0 | 16 | 0 | -40 | 85 | 1.8 | 5.5 | No | 28/SPDIP 28/VQFN 32/TQFP 32/UFBGA 32/VQFN
ATmega168P | In Production | $2.28 | 8-bit AVR | 8 | 16 | 1 | 512 | 32 | 20 | No | Yes | 1 | 0 | 8 | 10 | No | 0 | 0 | No | No | 0 | 0 | 0 | 0 | 0 | 0 | 6 | 0 | No | No | 1 | 2 | 1 | 0 | No | No | 0 | 0 | 0 | 0 | 16 | 0 | -40 | 85 | 1.8 | 5.5 | No | 28/SPDIP 32/TQFP 32/VQFN
ATmega168PA | In Production | $1.14 | 8-bit AVR | 8 | 16 | 1 | 512 | 32 | 20 | No | Yes | 1 | 0 | 8 | 10 | No | 0 | 0 | No | No | 0 | 0 | 0 | 0 | 0 | 0 | 6 | 0 | No | No | 1 | 2 | 1 | 0 | No | No | 0 | 0 | 0 | 0 | 16 | 0 | -40 | 85 | 1.8 | 5.5 | No | 28/SPDIP 28/VQFN 32/TQFP 32/UFBGA 32/VQFN
ATmega168PB | In Production | $0.87 | 8-bit AVR | 8 | 16 | 1 | 512 | 32 | 20 | No | Yes | 1 | 0 | 8 | 10 | No | 0 | 0 | No | No | 0 | 0 | 0 | 0 | 0 | 0 | 6 | 0 | No | No | 1 | 2 | 1 | 0 | No | No | 0 | 0 | 0 | 0 | 16 | 0 | -40 | 85 | 1.8 | 5.5 | No | 32/TQFP 32/VQFN
ATmega169A | In Production | $2.37 | 8-bit AVR | 8 | 16 | 1 | 512 | 64 | 16 | No | Yes | 1 | 0 | 8 | 10 | No | 0 | 0 | No | No | 0 | 0 | 0 | 0 | 0 | 0 | 4 | 0 | No | No | 1 | 2 | 1 | 0 | No | No | 0 | 0 | 0 | 0 | 16 | 100 | -40 | 85 | 1.8 | 5.5 | No | 64/TQFP 64/VQFN
ATmega169P | In Production | $2.87 | 8-bit AVR | 8 | 16 | 1 | 512 | 64 | 16 | No | Yes | 1 | 0 | 8 | 10 | No | 0 | 0 | No | No | 0 | 0 | 0 | 0 | 0 | 0 | 4 | 0 | No | No | 1 | 2 | 1 | 0 | No | No | 0 | 0 | 0 | 0 | 16 | 100 | -40 | 85 | 1.8 | 5.5 | No | 64/TQFP 64/VQFN
ATmega169PA | In Production | $2.61 | 8-bit AVR | 8 | 16 | 1 | 512 | 64 | 16 | No | Yes | 1 | 0 | 8 | 10 | No | 0 | 0 | No | No | 0 | 0 | 0 | 0 | 0 | 0 | 4 | 0 | No | No | 1 | 2 | 1 | 0 | No | No | 0 | 0 | 0 | 0 | 16 | 100 | -40 | 85 | 1.8 | 5.5 | No | 64/TQFP 64/VQFN
ATmega16A | In Production | $2.00 | 8-bit AVR | 8 | 16 | 1 | 512 | 44 | 16 | No | Yes | 1 | 0 | 8 | 10 | No | 0 | 0 | No | No | 0 | 0 | 0 | 0 | 0 | 0 | 4 | 0 | No | No | 1 | 1 | 1 | 0 | No | No | 0 | 0 | 0 | 0 | 16 | 0 | -40 | 85 | 2.7 | 5.5 | No | 40/PDIP 44/TQFP 44/VQFN
ATmega16HVB | In Production | Call for pricing | 8-bit AVR | 8 | 16 | 1 | 512 | 44 | 8 | No | Yes | 0 | 0 | 8 | 12 | No | 0 | 0 | No | No | 0 | 0 | 0 | 0 | 0 | 0 | 0 | 0 | No | No | 0 | 1 | 1 | 0 | No | No | 0 | 0 | 0 | 0 | 8 | 0 | -40 | 85 | 4 | 25 | No | Please call for package information
ATmega16M1 | In Production | $2.40 | 8-bit AVR | 8 | 16 | 1 | 512 | 32 | 16 | No | Yes | 4 | 0 | 11 | 10 | No | 0 | 10 | No | No | 0 | 0 | 0 | 0 | 0 | 0 | 10 | 0 | No | No | 1 | 1 | 0 | 0 | No | No | 0 | 0 | 0 | 0 | 12 | 0 | -40 | 85 | 2.7 | 5.5 | No | 32/TQFP 32/VQFN
ATmega16U2 | In Production | $1.78 | 8-bit AVR | 8 | 16 | 0 | 512 | 32 | 16 | No | Yes | 1 | 0 | 0 | 0 | No | 0 | 0 | No | No | 0 | 0 | 0 | 0 | 0 | 0 | 4 | 0 | No | No | 1 | 2 | 0 | 1 | No | No | 0 | 0 | 0 | 0 | 12 | 0 | -40 | 85 | 2.7 | 5.5 | No | 32/TQFP 32/VQFN
ATmega16U4 | In Production | $2.72 | 8-bit AVR | 8 | 16 | 2 | 512 | 44 | 16 | No | Yes | 1 | 0 | 12 | 10 | No | 0 | 0 | No | No | 0 | 0 | 0 | 0 | 0 | 0 | 8 | 0 | No | No | 1 | 2 | 1 | 1 | No | No | 0 | 0 | 0 | 0 | 14 | 0 | -40 | 85 | 2.7 | 5.5 | No | 44/TQFP 44/VQFN
ATmega406 | In Production | $4.68 | 8-bit AVR | 8 | 40 | 2 | 512 | 48 | 1 | No | Yes | 0 | 0 | 11 | 12 | No | 0 | 0 | No | No | 0 | 0 | 0 | 0 | 0 | 0 | 2 | 0 | No | No | 0 | 0 | 1 | 0 | No | No | 0 | 0 | 0 | 0 | 8 | 0 | -40 | 85 | 4 | 25 | No | 48/LQFP
ATmega8 | In Production | $1.70 | 8-bit AVR | 8 | 8 | 1 | 512 | 32 | 16 | No | Yes | 1 | 0 | 8 | 10 | No | 0 | 0 | No | No | 0 | 0 | 0 | 0 | 0 | 0 | 3 | 0 | No | No | 1 | 1 | 1 | 0 | No | No | 0 | 0 | 0 | 0 | 12 | 0 | -40 | 85 | 2.7 | 5.5 | No | 28/SPDIP 32/TQFP 32/VQFN
ATmega8515 | In Production | $1.80 | 8-bit AVR | 8 | 8 | 0 | 512 | 44 | 16 | No | Yes | 0 | 0 | 0 | 0 | No | 0 | 0 | No | No | 0 | 0 | 0 | 0 | 0 | 0 | 3 | 0 | No | No | 1 | 1 | 0 | 0 | No | No | 0 | 0 | 0 | 0 | 16 | 0 | -40 | 85 | 2.7 | 5.5 | No | 40/PDIP 44/PLCC 44/TQFP 44/VQFN
ATmega8535 | In Production | $1.94 | 8-bit AVR | 8 | 8 | 0 | 512 | 44 | 16 | No | Yes | 1 | 0 | 8 | 10 | No | 0 | 0 | No | No | 0 | 0 | 0 | 0 | 0 | 0 | 4 | 0 | No | No | 1 | 1 | 1 | 0 | No | No | 0 | 0 | 0 | 0 | 16 | 0 | -40 | 85 | 2.7 | 5.5 | No | 40/PDIP 44/PLCC 44/TQFP 44/VQFN
ATmega88 | In Production | $1.84 | 8-bit AVR | 8 | 8 | 1 | 512 | 32 | 20 | No | Yes | 1 | 0 | 8 | 10 | No | 0 | 0 | No | No | 0 | 0 | 0 | 0 | 0 | 0 | 6 | 0 | No | No | 1 | 2 | 1 | 0 | No | No | 0 | 0 | 0 | 0 | 12 | 0 | -40 | 85 | 1.8 | 5.5 | No | 28/SPDIP 32/TQFP 32/VQFN
ATmega88A | In Production | $0.92 | 8-bit AVR | 8 | 8 | 1 | 512 | 32 | 20 | No | Yes | 1 | 0 | 8 | 10 | No | 0 | 0 | No | No | 0 | 0 | 0 | 0 | 0 | 0 | 6 | 0 | No | No | 1 | 2 | 1 | 0 | No | No | 0 | 0 | 0 | 0 | 12 | 0 | -40 | 85 | 1.8 | 5.5 | No | 28/SPDIP 28/VQFN 32/TQFP 32/UFBGA 32/VQFN
ATmega88P | In Production | $1.90 | 8-bit AVR | 8 | 8 | 1 | 512 | 32 | 20 | No | Yes | 1 | 0 | 8 | 10 | No | 0 | 0 | No | No | 0 | 0 | 0 | 0 | 0 | 0 | 6 | 0 | No | No | 1 | 2 | 1 | 0 | No | No | 0 | 0 | 0 | 0 | 12 | 0 | -40 | 85 | 1.8 | 5.5 | No | 28/SPDIP 32/TQFP 32/VQFN
ATmega88PA | In Production | $0.95 | 8-bit AVR | 8 | 8 | 1 | 512 | 32 | 20 | No | Yes | 1 | 0 | 8 | 10 | No | 0 | 0 | No | No | 0 | 0 | 0 | 0 | 0 | 0 | 6 | 0 | No | No | 1 | 2 | 1 | 0 | No | No | 0 | 0 | 0 | 0 | 12 | 0 | -40 | 85 | 1.8 | 5.5 | No | 28/SPDIP 28/VQFN 32/TQFP 32/UFBGA 32/VQFN
ATmega88PB | In Production | $0.81 | 8-bit AVR | 8 | 8 | 1 | 512 | 32 | 20 | No | Yes | 1 | 0 | 8 | 10 | No | 0 | 0 | No | No | 0 | 0 | 0 | 0 | 0 | 0 | 6 | 0 | No | No | 1 | 2 | 1 | 0 | No | No | 0 | 0 | 0 | 0 | 16 | 0 | -40 | 85 | 1.8 | 5.5 | No | 32/TQFP 32/VQFN
ATmega8A | In Production | $1.39 | 8-bit AVR | 8 | 8 | 1 | 512 | 32 | 16 | No | Yes | 1 | 0 | 8 | 10 | No | 0 | 0 | No | No | 0 | 0 | 0 | 0 | 0 | 0 | 3 | 0 | No | No | 1 | 1 | 1 | 0 | No | No | 0 | 0 | 0 | 0 | 12 | 0 | -40 | 85 | 2.7 | 5.5 | No | 28/SPDIP 32/TQFP 32/VQFN
ATmega8U2 | In Production | $1.62 | 8-bit AVR | 8 | 8 | 0 | 512 | 32 | 16 | No | Yes | 1 | 0 | 0 | 0 | No | 0 | 0 | No | No | 0 | 0 | 0 | 0 | 0 | 0 | 4 | 0 | No | No | 1 | 2 | 0 | 1 | No | No | 0 | 0 | 0 | 0 | 0 | 0 | -40 | 85 | 2.7 | 5.5 | No | 32/TQFP 32/VQFN
ATtiny167 | In Production | $0.95 | 8-bit AVR | 8 | 16 | 0 | 512 | 20 | 16 | No | Yes | 1 | 0 | 11 | 10 | No | 0 | 0 | No | No | 0 | 0 | 0 | 0 | 0 | 0 | 9 | 0 | No | No | 1 | 2 | 1 | 0 | No | No | 0 | 0 | 0 | 0 | 8 | 0 | -40 | 85 | 1.8 | 5.5 | No | 20/SOIC 300mil 20/TSSOP 20/WQFN 32/VQFN
ATtiny84 | In Production | $1.39 | 8-bit AVR | 8 | 8 | 512 | 512 | 14 | 20 | No | Yes | 1 | 0 | 8 | 10 | No | 0 | 0 | No | No | 0 | 0 | 0 | 0 | 0 | 0 | 4 | 0 | No | No | 0 | 1 | 1 | 0 | No | No | 0 | 0 | 0 | 0 | 6 | 0 | -40 | 85 | 1.8 | 5.5 | No | 14/PDIP 14/SOIC 150mil 20/WQFN
ATtiny841 | In Production | $0.73 | 8-bit AVR | 8 | 8 | 512 | 512 | 14 | 16 | No | Yes | 2 | 0 | 12 | 10 | No | 0 | 0 | No | No | 0 | 0 | 0 | 0 | 0 | 0 | 6 | 0 | No | No | 2 | 1 | 1 | 0 | No | No | 0 | 0 | 0 | 0 | 0 | 0 | -40 | 85 | 1.7 | 5.5 | No | 14/SOIC 150mil 20/VQFN 20/WQFN
ATtiny84A | In Production | $0.56 | 8-bit AVR | 8 | 8 | 512 | 512 | 14 | 20 | No | Yes | 1 | 0 | 8 | 10 | No | 0 | 0 | No | No | 0 | 0 | 0 | 0 | 0 | 0 | 4 | 0 | No | No | 0 | 1 | 1 | 0 | No | No | 0 | 0 | 0 | 0 | 6 | 0 | -40 | 85 | 1.8 | 5.5 | No | 14/PDIP 14/SOIC 150mil 15/UFBGA 20/VQFN 20/WQFN
ATtiny85 | In Production | $0.69 | 8-bit AVR | 8 | 8 | 512 | 512 | 8 | 20 | No | Yes | 1 | 0 | 4 | 10 | No | 0 | 0 | No | No | 0 | 0 | 0 | 0 | 0 | 0 | 6 | 0 | No | No | 0 | 1 | 1 | 0 | No | No | 0 | 0 | 0 | 0 | 3 | 0 | -40 | 85 | 1.8 | 5.5 | No | 8/PDIP 8/SOIJ 20/WQFN
ATtiny861 | In Production | $1.38 | 8-bit AVR | 8 | 8 | 512 | 512 | 20 | 20 | No | Yes | 1 | 0 | 11 | 10 | No | 0 | 0 | No | No | 0 | 0 | 0 | 0 | 0 | 0 | 6 | 0 | No | No | 0 | 1 | 1 | 0 | No | No | 0 | 0 | 0 | 0 | 8 | 0 | -40 | 85 | 1.8 | 5.5 | No | 20/PDIP 20/SOIC 300mil 20/TSSOP 20/WQFN 32/VQFN
ATtiny861A | In Production | $0.75 | 8-bit AVR | 8 | 8 | 512 | 512 | 20 | 20 | No | Yes | 1 | 0 | 11 | 10 | No | 0 | 0 | No | No | 0 | 0 | 0 | 0 | 0 | 0 | 6 | 0 | No | No | 0 | 1 | 1 | 0 | No | No | 0 | 0 | 0 | 0 | 8 | 0 | -40 | 85 | 1.8 | 5.5 | No | 20/PDIP 20/SOIC 300mil 20/TSSOP 32/VQFN
ATtiny87 | In Production | $1.06 | 8-bit AVR | 8 | 8 | 0 | 512 | 20 | 16 | No | Yes | 1 | 0 | 11 | 10 | No | 0 | 0 | No | No | 0 | 0 | 0 | 0 | 0 | 0 | 9 | 0 | No | No | 1 | 2 | 1 | 0 | No | No | 0 | 0 | 0 | 0 | 0 | 0 | -40 | 85 | 1.8 | 5.5 | No | 20/SOIC 300mil 20/TSSOP 32/VQFN
ATxmega16E5 | In Production | $1.82 | 8-bit AVR | 8 | 16 | 2 | 512 | 32 | 32 | No | Yes | 2 | 0 | 16 | 12 | No | 0 | 12 | No | No | 0 | 0 | 0 | 0 | 0 | 0 | 16 | 0 | No | No | 2 | 1 | 1 | 0 | No | No | 0 | 0 | 0 | 0 | 56 | 0 | -40 | 85 | 1.6 | 3.6 | No | 32/TQFP 32/UQFN 32/VQFN
ATxmega8E5 | In Production | $1.85 | 8-bit AVR | 8 | 8 | 1 | 512 | 32 | 32 | No | Yes | 2 | 0 | 16 | 12 | No | 0 | 12 | No | No | 0 | 0 | 0 | 0 | 0 | 0 | 16 | 0 | No | No | 2 | 1 | 1 | 0 | No | No | 0 | 0 | 0 | 0 | 56 | 0 | -40 | 85 | 1.6 | 3.6 | No | 32/TQFP 32/UQFN 32/VQFN
ATtiny13 | In Production | $0.68 | 8-bit AVR | 8 | 1 | 0 | 64 | 8 | 20 | No | Yes | 1 | 0 | 4 | 10 | No | 0 | 0 | No | No | 0 | 0 | 0 | 0 | 0 | 0 | 2 | 0 | No | No | 0 | 0 | 0 | 0 | No | No | 0 | 0 | 0 | 0 | 0 | 0 | -40 | 85 | 1.8 | 5.5 | No | 8/PDIP 8/SOIC 150mil 8/SOIJ 10/VDFN 20/WQFN
ATtiny13A | In Production | $0.38 | 8-bit AVR | 8 | 1 | 0 | 64 | 8 | 20 | No | Yes | 1 | 0 | 4 | 10 | No | 0 | 0 | No | No | 0 | 0 | 0 | 0 | 0 | 0 | 2 | 0 | No | No | 0 | 0 | 0 | 0 | No | No | 0 | 0 | 0 | 0 | 0 | 0 | -40 | 125 | 1.8 | 5.5 | No | 8/PDIP 8/SOIC 8/SOIC 150mil 8/SOIJ 10/VDFN 20/WQFN
ATtiny43U | In Production | $1.36 | 8-bit AVR | 8 | 4 | 256 | 64 | 20 | 8 | No | Yes | 1 | 0 | 4 | 10 | No | 0 | 0 | No | No | 0 | 0 | 0 | 0 | 0 | 0 | 4 | 0 | No | No | 0 | 1 | 1 | 0 | No | No | 0 | 0 | 0 | 0 | 8 | 0 | -40 | 85 | 0.7 | 5.5 | No | 20/SOIC 300mil 20/WQFN
ATtiny48 | In Production | $0.63 | 8-bit AVR | 8 | 4 | 256 | 64 | 32 | 12 | No | Yes | 1 | 0 | 8 | 10 | No | 0 | 0 | No | No | 0 | 0 | 0 | 0 | 0 | 0 | 2 | 0 | No | No | 0 | 1 | 1 | 0 | No | No | 0 | 0 | 0 | 0 | 12 | 0 | -40 | 85 | 1.8 | 5.5 | No | 28/SPDIP 28/VQFN 32/TQFP 32/VQFN
ATtiny88 | In Production | $0.63 | 8-bit AVR | 8 | 8 | 512 | 64 | 32 | 12 | No | Yes | 1 | 0 | 8 | 10 | No | 0 | 0 | No | No | 0 | 0 | 0 | 0 | 0 | 0 | 2 | 0 | No | No | 0 | 1 | 1 | 0 | No | No | 0 | 0 | 0 | 0 | 12 | 0 | -40 | 85 | 1.8 | 5.5 | No | 28/SPDIP 28/VQFN 32/TQFP 32/VQFN
PIC12F519 | In Production | $0.49 | 8-bit PIC MCU | 8 | 1.5 | 41 | 64 | 8 | 8 | No | 4 MHz, 8 MHz | 0 | 0 | 0 | 0 | No | 0 | 0 | No | No | 0 | 0 | 1 | 0 | 0 | 0 | 0 | 0 | No | No | 0 | 0 | 0 | 0 | No | No | 0 | 0 | 0 | 0 | 0 | 0 | -40 | 125 | 2 | 5.5 | No | 8/DFN 8/MSOP 8/PDIP 8/SOIC 150mil
PIC12F529T39A | In Production | $0.95 | 8-bit PIC MCU | 8 | 2.3 | 201 | 64 | 8 | 8 | No | 8 MHz | 0 | 0 | 0 | 0 | No | 0 | 0 | No | No | 0 | 0 | 1 | 0 | 0 | 0 | 0 | 0 | No | No | 0 | 0 | 0 | 0 | No | No | 0 | 0 | 0 | 0 | 0 | 0 | -40 | 85 | 2 | 3.7 | No | 14/TSSOP
PIC16F526 | In Production | $0.55 | 8-bit PIC MCU | 8 | 1.5 | 67 | 64 | 14 | 20 | No | 4 MHz, 8 MHz | 2 | 0 | 3 | 8 | No | 0 | 0 | Yes | No | 0 | 0 | 1 | 0 | 0 | 0 | 0 | 0 | No | No | 0 | 0 | 0 | 0 | No | No | 0 | 0 | 0 | 0 | 3 | 0 | -40 | 125 | 2 | 5.5 | No | 14/PDIP 14/SOIC 150mil 14/TSSOP 16/QFN
PIC16F527 | In Production | $0.46 | 8-bit PIC MCU | 8 | 1.5 | 68 | 64 / HEF | 20 | 20 | No | 4 MHz, 8 MHz | 2 | 2 | 8 | 8 | No | 0 | 0 | Yes | No | 0 | 0 | 1 | 0 | 0 | 0 | 0 | 0 | No | No | 0 | 0 | 0 | 0 | No | No | 0 | 0 | 0 | 0 | 8 | 0 | -40 | 125 | 2 | 5.5 | No | 20/PDIP 20/QFN 20/SOIC 300mil 20/SSOP 208mil 20/UQFN 28/SPDIP
PIC16F570 | In Production | $0.60 | 8-bit PIC MCU | 8 | 3 | 132 | 64 / HEF | 28 | 20 | No | 4 MHz, 8 MHz | 2 | 2 | 8 | 8 | No | 0 | 0 | Yes | No | 0 | 0 | 1 | 0 | 0 | 0 | 0 | 0 | No | No | 0 | 0 | 0 | 0 | No | No | 0 | 0 | 0 | 0 | 8 | 0 | -40 | 125 | 2 | 5.5 | No | 28/QFN 28/SOIC 300mil 28/SPDIP 28/SSOP 208mil 28/UQFN
PIC16F84A | In Production | $3.11 | 8-bit PIC MCU | 8 | 1.75 | 68 | 64 | 18 | 20 | No | No | 0 | 0 | 0 | 0 | No | 0 | 0 | No | No | 0 | 0 | 1 | 0 | 0 | 0 | 0 | 0 | No | No | 0 | 0 | 0 | 0 | No | No | 0 | 0 | 0 | 0 | 0 | 0 | -40 | 85 | 2 | 6 | No | 18/PDIP 18/SOIC 300mil 20/SSOP 208mil
PIC12F1612 | In Production | $0.56 | 8-bit PIC MCU | 8 | 3.5 | 256 | 0 / HEF | 8 | 32 | No | 32 MHz, 32 kHz | 1 | 0 | 4 | 10 | No | 0 | 0 | No | Yes | 0 | 0 | 4 | 1 | 2 | 3 | 0 | 0 | No | No | 0 | 0 | 0 | 0 | Yes | Yes | 0 |  | 0 | 0 | 0 | 0 | -40 | 125 | 2.3 | 5.5 | No | 8/DFN 8/PDIP 8/SOIC 150mil
PIC16F1613 | In Production | $0.60 | 8-bit PIC MCU | 8 | 3.5 | 256 | 0 / HEF | 14 | 32 | No | 32 MHz, 32 kHz | 2 | 0 | 8 | 10 | No | 1 | 8 | Yes | Yes | 0 | 0 | 4 | 1 | 2 | 3 | 6 | 10 | No | No | 0 | 0 | 0 | 0 | Yes | Yes | 0 | 1 | 0 | 0 | 8 | 0 | -40 | 125 | 1.8 | 5.5 | No | 14/PDIP 14/SOIC 150mil 14/TSSOP 16/QFN
ATTINY416 | Future Product | Call for pricing | 8-bit AVR | 8 | 4 | 512 | 128 / HEF | 20 | 20 | Yes | 20 MHz, 32 kHz | 1 | 0 | 12 | 10 | No | 1 | 8 | No | No | 0 | 0 | 1 | 2 | 0 | 0 | 0 | 0 | No | No | 1 | 1 | 1 | 0 | Yes | Yes | 1 | 0 | 0 | 0 | 9 | 0 | -40 | 125 | 1.8 | 5.5 | No | Please call for package information
ATTINY417 | In Production | $0.57 | 8-bit AVR | 8 | 4 | 256 | 128 / HEF | 24 | 20 | Yes | 20 MHz, 32 kHz | 1 | 0 | 12 | 10 | No | 1 | 8 | No | No | 0 | 0 | 0 | 6 | 0 | 0 | 8 | 0 | No | No | 1 | 1 | 1 | 0 | Yes | Yes | 1 | 0 | 0 | 0 | 9 | 0 | -40 | 125 | 1.8 | 5.5 | No | 24/VQFN
ATTINY814 | In Production | $0.46 | 8-bit AVR | 8 | 8 | 512 | 128 / HEF | 14 | 20 | Yes | 20 MHz, 32 kHz | 1 | 0 | 10 | 10 | No | 1 | 8 | No | No | 0 | 0 | 0 | 6 | 0 | 0 | 8 | 0 | No | No | 1 | 1 | 1 | 0 | Yes | Yes | 1 | 0 | 0 | 0 | 9 | 0 | -40 | 125 | 1.8 | 5.5 | No | 14/SOIC 150mil
ATTINY816 | In Production | $0.50 | 8-bit AVR | 8 | 8 | 512 | 128 / HEF | 24 | 20 | Yes | 20 MHz, 32 kHz | 3 | 0 | 12 | 10 | No | 1 | 8 | No | No | 0 | 0 | 0 | 6 | 0 | 0 | 8 | 0 | No | No | 1 | 1 | 1 | 0 | Yes | Yes | 1 | 0 | 0 | 0 | 9 | 0 | -40 | 125 | 1.8 | 5.5 | No | 20/SOIC 300mil 20/VQFN
ATTINY817 | In Production | $0.64 | 8-bit AVR | 8 | 8 | 512 | 128 / HEF | 20 | 20 | Yes | 20 MHz, 32 kHz | 1 | 0 | 12 | 10 | No | 1 | 8 | No | No | 0 | 0 | 0 | 6 | 0 | 0 | 8 | 0 | No | No | 1 | 1 | 1 | 0 | Yes | Yes | 1 | 0 | 0 | 0 | 9 | 0 | -40 | 125 | 1.8 | 5.5 | No | 24/VQFN
ATTINY1614 | Samples Available | $0.52 | 8-bit AVR | 8 | 16 | 2048 | 256 / HEF | 14 | 20 | Yes | 20 MHz, 32 kHz | 1 | 0 | 10 | 10 | No | 1 | 8 | No | No | 0 | 0 | 0 | 6 | 0 | 0 | 8 | 0 | No | No | 1 | 1 | 1 | 0 | Yes | Yes | 1 | 0 | 0 | 0 | 6 | 0 | -40 | 125 | 1.8 | 5.5 | No | 14/SOIC 150mil
ATTINY1616 | Samples Available | $0.55 | 8-bit AVR | 8 | 16 | 2048 | 256 / HEF | 20 | 20 | Yes | 20 MHz, 32 kHz | 1 | 0 | 12 | 10 | No | 1 | 8 | No | No | 0 | 0 | 0 | 6 | 0 | 0 | 8 | 0 | No | No | 1 | 1 | 1 | 0 | Yes | Yes | 1 | 0 | 0 | 0 | 12 | 0 | -40 | 125 | 1.8 | 5.5 | No | 20/SOIC 300mil 20/VQFN
ATTINY1617 | In Production | $0.66 | 8-bit AVR | 8 | 16 | 2048 | 256 / HEF | 24 | 20 | Yes | 20 MHz, 32 kHz | 1 | 0 | 12 | 10 | No | 1 | 8 | No | No | 0 | 0 | 0 | 6 | 0 | 0 | 8 | 0 | No | No | 1 | 1 | 1 | 0 | Yes | Yes | 1 | 0 | 0 | 0 | 14 | 0 | -40 | 125 | 1.8 | 5.5 | No | 24/VQFN
PIC12LF1552 | In Production | $0.49 | 8-bit PIC MCU | 8 | 3.5 | 256 | 0 / HEF | 8 | 32 | No | 16 MHz, 32 kHz | 0 | 0 | 5 | 10 | No | 0 | 0 | No | No | 0 | 0 | 1 | 0 | 0 | 0 | 0 | 0 | No | No | 0 | 1 | 1 | 0 | No | No | 0 | 0 | 0 | 0 | 4 | 0 | -40 | 85 | 1.8 | 3.6 | No | 8/MSOP 8/PDIP 8/SOIC 150mil 8/UDFN
PIC16F1512 | In Production | $0.81 | 8-bit PIC MCU | 8 | 3.5 | 128 | 0 / HEF | 28 | 20 | No | 16 MHz, 32 kHz | 0 | 0 | 17 | 10 | No | 0 | 0 | Yes | No | 0 | 0 | 2 | 1 | 0 | 0 | 0 | 0 | No | No | 1 | 1 | 1 | 0 | No | No | 0 | 0 | 0 | 0 | 17 | 0 | -40 | 125 | 1.8 | 5.5 | No | 28/SOIC 300mil 28/SPDIP 28/SSOP 208mil 28/UQFN
PIC16F1513 | In Production | $0.88 | 8-bit PIC MCU | 8 | 7 | 256 | 0 / HEF | 28 | 20 | No | 16 MHz, 32 kHz | 0 | 0 | 17 | 10 | No | 0 | 0 | Yes | No | 0 | 0 | 2 | 1 | 0 | 0 | 0 | 0 | No | No | 1 | 1 | 1 | 0 | No | No | 0 | 0 | 0 | 0 | 17 | 0 | -40 | 125 | 1.8 | 5.5 | No | 28/SOIC 300mil 28/SPDIP 28/SSOP 208mil 28/UQFN
PIC16LF1554 | In Production | $0.60 | 8-bit PIC MCU | 8 | 7 | 256 | 0 / HEF | 14 | 32 | No | 32 MHz, 32 kHz | 0 | 0 | 11 | 10 | No | 0 | 0 | No | No | 0 | 0 | 2 | 1 | 0 | 0 | 0 | 0 | No | No | 1 | 1 | 1 | 0 | No | No | 0 | 0 | 0 | 0 | 11 | 0 | -40 | 85 | 1.8 | 3.6 | No | 14/PDIP 14/SOIC 150mil 14/TSSOP 16/QFN
PIC16LF1559 | In Production | $0.73 | 8-bit PIC MCU | 8 | 14 | 512 | 0 | 20 | 32 | No | 16 MHz | 0 | 0 | 17 | 10 | No | 0 | 0 | No | No | 0 | 0 | 2 | 1 | 0 | 0 | 0 | 0 | No | No | 1 | 1 | 1 | 0 | No | No | 0 | 0 | 0 | 0 | 17 | 0 | -40 | 85 | 1.8 | 3.6 | No | 20/PDIP 20/QFN 20/SSOP 208mil 20/UQFN
PIC16LF1566 | In Production | $0.84 | 8-bit PIC MCU | 8 | 14 | 1024 | 0 | 28 | 32 | No | 16 MHz | 0 | 0 | 23 | 10 | No | 0 | 0 | No | No | 0 | 0 | 2 | 1 | 0 | 0 | 0 | 0 | No | No | 1 | 2 | 2 | 0 | No | No | 0 | 0 | 0 | 0 | 23 | 0 | -40 | 85 | 1.8 | 3.6 | No | 28/SOIC 300mil 28/SPDIP 28/SSOP 208mil 28/UQFN
PIC16LF1567 | In Production | $0.98 | 8-bit PIC MCU | 8 | 14 | 1024 | 0 | 40 | 32 | No | 16 MHz | 0 | 0 | 23 | 10 | No | 0 | 0 | No | No | 0 | 0 | 2 | 1 | 0 | 0 | 0 | 0 | No | No | 1 | 2 | 2 | 0 | No | No | 0 | 0 | 0 | 0 | 34 | 0 | -40 | 85 | 1.8 | 3.6 | No | 40/PDIP 40/UQFN 44/TQFP
PIC16F19155 | Future Product | Call for pricing | 8-bit PIC MCU | 8 | 14 | 1024 | 256 | 28 | 32 | Yes | 32 MHz, 32 kHz | 2 | 0 | 20 | 12 | Yes | 1 | 5 | No | Yes |  | 0 | 2 | 2 | 0 | 0 | 0 | 0 | No | No | 2 | 1 | 1 | 0 | No | No | 4 | 1 | 0 | 0 | 0 | 96 | -40 | 125 | 1.8 | 5.5 | No | Please call for package information
PIC16F19156 | Future Product | Call for pricing | 8-bit PIC MCU | 8 | 28 | 2048 | 256 | 28 | 32 | Yes | 32 MHz, 32 kHz | 2 | 0 | 20 | 12 | Yes | 1 | 5 | No | Yes |  | 0 | 2 | 2 | 0 | 0 | 0 | 0 | No | No | 2 | 1 | 1 | 0 | No | No | 4 | 1 | 0 | 0 | 0 | 96 | -40 | 125 | 1.8 | 5.5 | No | Please call for package information
PIC16F19175 | Future Product | Call for pricing | 8-bit PIC MCU | 8 | 14 | 1024 | 256 | 40 | 32 | Yes | 32 MHz, 32 kHz | 2 | 0 | 35 | 12 | Yes | 1 | 5 | No | Yes |  | 0 | 2 | 2 | 0 | 0 | 0 | 0 | No | No | 2 | 1 | 1 | 0 | No | No | 4 | 1 | 0 | 0 | 0 | 184 | -40 | 125 | 1.8 | 5.5 | No | Please call for package information
PIC16F19176 | Future Product | Call for pricing | 8-bit PIC MCU | 8 | 28 | 2048 | 256 | 40 | 32 | Yes | 32 MHz, 32 kHz | 2 | 0 | 35 | 12 | Yes | 1 | 5 | No | Yes |  | 0 | 2 | 2 | 0 | 0 | 0 | 0 | No | No | 2 | 1 | 1 | 0 | No | No | 4 | 1 | 0 | 0 | 0 | 184 | -40 | 125 | 1.8 | 5.5 | No | Please call for package information
PIC16F19185 | Future Product | Call for pricing | 8-bit PIC MCU | 8 | 14 | 1024 | 256 | 48 | 32 | Yes | 32 MHz, 32 kHz | 2 | 0 | 43 | 12 | Yes | 1 | 5 | No | Yes |  | 0 | 2 | 2 | 0 | 0 | 0 | 0 | No | No | 2 | 1 | 1 | 0 | No | No | 4 | 1 | 0 | 0 | 0 | 248 | -40 | 125 | 1.8 | 5.5 | No | Please call for package information
PIC16F19186 | Future Product | Call for pricing | 8-bit PIC MCU | 8 | 28 | 2048 | 256 | 48 | 32 | Yes | 32 MHz, 32 kHz | 2 | 0 | 43 | 12 | Yes | 1 | 5 | No | Yes |  | 0 | 2 | 2 | 0 | 0 | 0 | 0 | No | No | 2 | 1 | 1 | 0 | No | No | 4 | 1 | 0 | 0 | 0 | 248 | -40 | 125 | 1.8 | 5.5 | No | Please call for package information
PIC16F19195 | In Production | $1.61 | 8-bit PIC MCU | 8 | 14 | 1024 | 256 | 64 | 32 | Yes | 32 MHz, 32 kHz | 2 | 0 | 45 | 12 | Yes | 1 | 5 | No | Yes |  | 0 | 2 | 2 | 0 | 0 | 0 | 0 | No | No | 2 | 1 | 1 | 0 | No | No | 4 | 1 | 0 | 0 | 0 | 360 | -40 | 125 | 1.8 | 5.5 | No | 64/QFN 64/TQFP
PIC16F19196 | In Production | $1.69 | 8-bit PIC MCU | 8 | 28 | 2048 | 256 | 64 | 32 | Yes | 32 MHz, 32 kHz | 2 | 0 | 45 | 12 | Yes | 1 | 5 | No | Yes |  | 0 | 2 | 2 | 0 | 0 | 0 | 0 | No | No | 2 | 1 | 1 | 0 | No | No | 4 | 1 | 0 | 0 | 0 | 360 | -40 | 125 | 1.8 | 5.5 | No | 64/QFN 64/TQFP
PIC16F19197 | In Production | $1.78 | 8-bit PIC MCU | 8 | 56 | 4096 | 256 | 64 | 32 | Yes | 32 MHz, 32 kHz | 2 | 0 | 45 | 12 | Yes | 1 | 5 | No | Yes |  | 0 | 2 | 2 | 0 | 0 | 0 | 0 | No | No | 2 | 1 | 1 | 0 | No | No | 4 | 1 | 0 | 0 | 0 | 360 | -40 | 125 | 1.8 | 5.5 | No | 64/QFN 64/TQFP
PIC18F26K40 | In Production | $1.02 | 8-bit PIC MCU | 8 | 64 | 3728 | 1024 | 28 | 64 | Yes | 64MHZ, 64KHz | 2 | 0 | 24 | 10 | Yes | 1 | 5 | Yes | Yes | 0 | 1 | 3 | 4 | 0 | 1 | 0 | 10 | No | No | 2 | 2 | 2 | 0 | Yes | Yes | 0 | 1 | 0 | 0 | 24 | 0 | -40 | 125 | 1.8 | 5.5 | No | 28/QFN 28/SOIC 300mil 28/SPDIP 28/SSOP 208mil 28/UQFN
PIC18F26K42 | Future Product | Call for pricing | 8-bit PIC MCU | 8 | 64 | 4096 | 1024 | 28 | 64 | Yes | 64MHZ, 64KHz | 2 | 0 | 24 | 12 | Yes | 1 | 5 | Yes | Yes | 0 | 1 | 3 | 4 | 1 | 3 | 0 | 10 | No | No | 2 | 1 | 2 | 0 | Yes | Yes | 4 | 3 | 0 | 0 | 24 | 0 | -40 | 125 | 1.8 | 5.5 | No | Please call for package information
PIC18F27K40 | In Production | $1.20 | 8-bit PIC MCU | 8 | 128 | 3728 | 1024 | 28 | 64 | Yes | 64MHZ, 64KHz | 2 | 0 | 24 | 10 | Yes | 1 | 5 | Yes | Yes | 0 | 1 | 3 | 4 | 0 | 1 | 0 | 10 | No | No | 2 | 2 | 2 | 0 | Yes | Yes | 0 | 1 | 0 | 0 | 24 | 0 | -40 | 125 | 1.8 | 5.5 | No | 28/QFN 28/SOIC 300mil 28/SPDIP 28/SSOP 208mil
PIC18F27K42 | Future Product | Call for pricing | 8-bit PIC MCU | 8 | 128 | 8192 | 1024 | 28 | 64 | Yes | 64MHZ, 64KHz | 2 | 0 | 24 | 12 | Yes | 1 | 5 | Yes | Yes | 0 | 1 | 3 | 4 | 1 | 3 | 0 | 10 | No | No | 2 | 1 | 2 | 0 | Yes | Yes | 4 | 3 | 0 | 0 | 24 | 0 | -40 | 125 | 1.8 | 5.5 | No | Please call for package information
PIC18F46K40 | In Production | $1.19 | 8-bit PIC MCU | 8 | 64 | 3728 | 1024 | 40 | 64 | Yes | 64MHZ, 64KHz | 2 | 0 | 35 | 10 | Yes | 1 | 5 | Yes | Yes | 0 | 1 | 3 | 4 | 0 | 1 | 0 | 10 | No | No | 2 | 2 | 2 | 0 | Yes | Yes | 0 | 1 | 0 | 0 | 35 | 0 | -40 | 125 | 1.8 | 5.5 | No | 40/PDIP 40/UQFN 44/QFN 44/TQFP
PIC18F46K42 | Future Product | Call for pricing | 8-bit PIC MCU | 8 | 64 | 4096 | 1024 | 40 | 64 | Yes | 64MHZ, 64KHz | 2 | 0 | 35 | 12 | Yes | 1 | 5 | Yes | Yes | 0 | 1 | 3 | 4 | 1 | 3 | 0 | 10 | No | No | 2 | 1 | 2 | 0 | Yes | Yes | 4 | 3 | 0 | 0 | 24 | 0 | -40 | 125 | 1.8 | 5.5 | No | Please call for package information
PIC18F47K40 | In Production | $1.37 | 8-bit PIC MCU | 8 | 128 | 3728 | 1024 | 40 | 64 | Yes | 64MHZ, 64KHz | 2 | 0 | 35 | 10 | Yes | 1 | 5 | Yes | Yes | 0 | 1 | 3 | 4 | 0 | 1 | 0 | 10 | No | No | 2 | 2 | 2 | 0 | Yes | Yes | 0 | 1 | 0 | 0 | 35 | 0 | -40 | 125 | 1.8 | 5.5 | No | 40/PDIP 40/UQFN 44/QFN 44/TQFP
PIC18F47K42 | Future Product | Call for pricing | 8-bit PIC MCU | 8 | 128 | 8192 | 1024 | 40 | 64 | Yes | 64MHZ, 64KHz | 2 | 0 | 35 | 12 | Yes | 1 | 5 | Yes | Yes | 0 | 1 | 3 | 4 | 1 | 3 | 0 | 10 | No | No | 2 | 1 | 2 | 0 | Yes | Yes | 4 | 3 | 0 | 0 | 24 | 0 | -40 | 125 | 1.8 | 5.5 | No | Please call for package information
PIC18F56K42 | Future Product | Call for pricing | 8-bit PIC MCU | 8 | 64 | 4096 | 1024 | 48 | 64 | Yes | 64MHZ, 64KHz | 2 | 0 | 43 | 12 | Yes | 1 | 5 | Yes | Yes | 0 | 1 | 3 | 4 | 1 | 3 | 0 | 10 | No | No | 2 | 1 | 2 | 0 | Yes | Yes | 4 | 3 | 0 | 0 | 24 | 0 | -40 | 125 | 1.8 | 5.5 | No | Please call for package information
PIC18F57K42 | Future Product | Call for pricing | 8-bit PIC MCU | 8 | 128 | 8192 | 1024 | 48 | 64 | Yes | 64MHZ, 64KHz | 2 | 0 | 43 | 12 | Yes | 1 | 5 | Yes | Yes | 0 | 1 | 3 | 4 | 1 | 3 | 0 | 10 | No | No | 2 | 1 | 2 | 0 | Yes | Yes | 4 | 3 | 0 | 0 | 24 | 0 | -40 | 125 | 1.8 | 5.5 | No | Please call for package information
PIC18F65K40 | In Production | $1.48 | 8-bit PIC MCU | 8 | 32 | 2048 | 1024 | 64 | 64 | Yes | 64MHZ, 64KHz | 3 | 0 | 47 | 10 | Yes | 1 | 5 | Yes | Yes | 0 | 1 | 5 | 4 | 2 | 1 | 0 | 10 | No | No | 5 | 2 | 2 | 0 | Yes | Yes | 0 | 1 | 0 | 0 | 47 | 0 | -40 | 125 | 1.8 | 5.5 | No | 64/QFN 64/TQFP
PIC18F66K40 | In Production | $1.58 | 8-bit PIC MCU | 8 | 64 | 3562 | 1024 | 64 | 64 | Yes | 64MHZ, 64KHz | 3 | 0 | 47 | 10 | Yes | 1 | 5 | Yes | Yes | 0 | 1 | 5 | 4 | 2 | 1 | 5 | 10 | No | No | 5 | 2 | 2 | 0 | Yes | Yes | 0 | 1 | 0 | 0 | 47 | 0 | -40 | 125 | 1.8 | 5.5 | No | 64/QFN 64/TQFP
PIC18F67K40 | In Production | $1.72 | 8-bit PIC MCU | 8 | 128 | 3562 | 1024 | 64 | 64 | Yes | 64MHZ, 64KHz | 3 | 0 | 47 | 10 | Yes | 1 | 5 | Yes | Yes | 0 | 1 | 5 | 4 | 2 | 1 | 5 | 10 | No | No | 5 | 2 | 2 | 0 | Yes | Yes | 0 | 1 | 0 | 0 | 47 | 0 | -40 | 125 | 1.8 | 5.5 | No | 64/QFN 64/TQFP
PIC16F18854 | In Production | $0.78 | 8-bit PIC MCU | 8 | 7 | 512 | 256 | 28 | 32 | Yes | 32 MHz, 32 kHz | 2 | 0 | 24 | 10 | Yes | 1 | 5 | Yes | Yes | 0 | 1 | 3 | 4 | 2 | 3 | 19 | 10 | No | No | 1 | 2 | 2 | 0 | Yes | Yes | 4 | 3 | 1 | 0 | 24 | 0 | -40 | 125 | 1.8 | 5.5 | No | 28/QFN 28/SOIC 300mil 28/SPDIP 28/SSOP 208mil 28/UQFN
PIC16F18855 | In Production | $0.85 | 8-bit PIC MCU | 8 | 14 | 1024 | 256 | 28 | 32 | Yes | 32 MHz, 32 kHz | 2 | 0 | 24 | 10 | Yes | 1 | 5 | Yes | Yes | 0 | 1 | 3 | 4 | 2 | 3 | 19 | 10 | No | No | 1 | 2 | 2 | 0 | Yes | Yes | 4 | 3 | 1 | 0 | 24 | 0 | -40 | 125 | 1.8 | 5.5 | No | 28/QFN 28/SOIC 300mil 28/SPDIP 28/SSOP 208mil 28/UQFN
PIC16F18856 | In Production | $0.94 | 8-bit PIC MCU | 8 | 28 | 2048 | 256 | 28 | 32 | Yes | 32 MHz, 32 kHz | 2 | 0 | 24 | 10 | Yes | 1 | 5 | Yes | Yes | 0 | 1 | 3 | 4 | 2 | 3 | 19 | 10 | No | No | 1 | 2 | 2 | 0 | Yes | Yes | 4 | 3 | 1 | 0 | 24 | 0 | -40 | 125 | 1.8 | 5.5 | No | 28/QFN 28/SOIC 300mil 28/SPDIP 28/SSOP 208mil 28/UQFN
PIC16F18857 | In Production | $1.04 | 8-bit PIC MCU | 8 | 56 | 4096 | 256 | 28 | 32 | Yes | 32 MHz, 32 kHz | 2 | 0 | 24 | 10 | Yes | 1 | 5 | Yes | Yes | 0 | 1 | 3 | 4 | 2 | 3 | 19 | 10 | No | No | 1 | 2 | 2 | 0 | Yes | Yes | 4 | 3 | 1 | 0 | 24 | 0 | -40 | 125 | 1.8 | 5.5 | No | 28/QFN 28/SOIC 300mil 28/SPDIP 28/SSOP 208mil
PIC16F18875 | In Production | $0.97 | 8-bit PIC MCU | 8 | 14 | 1024 | 256 | 40 | 32 | Yes | 32 MHz, 32 kHz | 2 | 0 | 35 | 10 | Yes | 1 | 5 | Yes | Yes | 0 | 1 | 3 | 4 | 2 | 3 | 19 | 10 | No | No | 1 | 2 | 2 | 0 | Yes | Yes | 4 | 3 | 1 | 0 | 35 | 0 | -40 | 125 | 1.8 | 5.5 | No | 40/PDIP 40/UQFN 44/QFN 44/TQFP
PIC16F18876 | In Production | $1.05 | 8-bit PIC MCU | 8 | 28 | 2048 | 256 | 40 | 32 | Yes | 32 MHz, 32 kHz | 2 | 0 | 35 | 10 | Yes | 1 | 5 | Yes | Yes | 0 | 1 | 3 | 4 | 2 | 3 | 19 | 10 | No | No | 1 | 2 | 2 | 0 | Yes | Yes | 4 | 3 | 1 | 0 | 35 | 0 | -40 | 125 | 1.8 | 5.5 | No | 40/PDIP 40/UQFN 44/QFN 44/TQFP
PIC16F18877 | In Production | $1.16 | 8-bit PIC MCU | 8 | 56 | 4096 | 256 | 40 | 32 | Yes | 32 MHz, 32 kHz | 2 | 0 | 35 | 10 | Yes | 1 | 5 | Yes | Yes | 0 | 1 | 3 | 4 | 2 | 3 | 19 | 10 | No | No | 1 | 2 | 2 | 0 | Yes | Yes | 4 | 3 | 1 | 0 | 35 | 0 | -40 | 125 | 1.8 | 5.5 | No | 40/PDIP 40/UQFN 44/QFN 44/TQFP
PIC18F24K40 | In Production | $0.87 | 8-bit PIC MCU | 8 | 16 | 1024 | 256 | 28 | 64 | Yes | 64MHZ, 64KHz | 2 | 0 | 24 | 10 | Yes | 1 | 5 | Yes | Yes | 0 | 1 | 3 | 4 | 0 | 1 | 0 | 10 | No | No | 1 | 1 | 1 | 0 | Yes | Yes | 0 | 1 | 0 | 0 | 24 | 0 | -40 | 125 | 1.8 | 5.5 | No | 28/QFN 28/SOIC 300mil 28/SPDIP 28/SSOP 208mil 28/UQFN
PIC18F24K42 | In Production | $1.08 | 8-bit PIC MCU | 8 | 16 | 1024 | 256 | 28 | 64 | Yes | 64MHZ, 64KHz | 2 | 0 | 24 | 12 | Yes | 1 | 5 | Yes | Yes | 0 | 1 | 3 | 4 | 1 | 3 | 0 | 10 | No | No | 2 | 1 | 2 | 0 | Yes | Yes | 4 | 3 | 0 | 0 | 24 | 0 | -40 | 125 | 1.8 | 5.5 | No | 28/QFN 28/SOIC 300mil 28/SPDIP 28/SSOP 208mil 28/UQFN
PIC18F25K40 | In Production | $0.94 | 8-bit PIC MCU | 8 | 32 | 2048 | 256 | 28 | 64 | Yes | 64MHZ, 64KHz | 2 | 0 | 24 | 10 | Yes | 1 | 5 | Yes | Yes | 0 | 1 | 3 | 4 | 0 | 1 | 0 | 10 | No | No | 1 | 1 | 1 | 0 | Yes | Yes | 0 | 1 | 0 | 0 | 24 | 0 | -40 | 125 | 1.8 | 5.5 | No | 28/QFN 28/SOIC 300mil 28/SPDIP 28/SSOP 208mil 28/UQFN
PIC18F25K42 | In Production | $1.15 | 8-bit PIC MCU | 8 | 32 | 2048 | 256 | 28 | 64 | Yes | 64MHZ, 64KHz | 2 | 0 | 24 | 12 | Yes | 1 | 5 | Yes | Yes | 0 | 1 | 3 | 4 | 1 | 3 | 0 | 10 | No | No | 2 | 1 | 2 | 0 | Yes | Yes | 4 | 3 | 0 | 0 | 24 | 0 | -40 | 125 | 1.8 | 5.5 | No | 28/QFN 28/SOIC 300mil 28/SPDIP 28/SSOP 208mil 28/UQFN
PIC18F45K40 | In Production | $1.12 | 8-bit PIC MCU | 8 | 32 | 2048 | 256 | 40 | 64 | Yes | 64MHZ, 64KHz | 2 | 0 | 35 | 10 | Yes | 1 | 5 | Yes | Yes | 0 | 1 | 3 | 4 | 0 | 1 | 0 | 10 | No | No | 2 | 2 | 2 | 0 | Yes | Yes | 0 | 1 | 0 | 0 | 35 | 0 | -40 | 125 | 1.8 | 5.5 | No | 40/PDIP 40/UQFN 44/QFN 44/TQFP
PIC18F45K42 | Future Product | Call for pricing | 8-bit PIC MCU | 8 | 32 | 2048 | 256 | 40 | 64 | Yes | 64MHZ, 64KHz | 2 | 0 | 35 | 12 | Yes | 1 | 5 | Yes | Yes | 0 | 1 | 3 | 4 | 1 | 3 | 0 | 10 | No | No | 2 | 1 | 2 | 0 | Yes | Yes | 4 | 3 | 0 | 0 | 24 | 0 | -40 | 125 | 1.8 | 5.5 | No | Please call for package information
PIC18F55K42 | Future Product | Call for pricing | 8-bit PIC MCU | 8 | 32 | 2048 | 256 | 48 | 64 | Yes | 64MHZ, 64KHz | 2 | 0 | 43 | 12 | Yes | 1 | 5 | Yes | Yes | 0 | 1 | 3 | 4 | 1 | 3 | 0 | 10 | No | No | 2 | 1 | 2 | 0 | Yes | Yes | 4 | 3 | 0 | 0 | 24 | 0 | -40 | 125 | 1.8 | 5.5 | No | Please call for package information
PIC16F1614 | In Production | $0.70 | 8-bit PIC MCU | 8 | 7 | 512 | 0 / HEF | 14 | 32 | Yes | 32 MHz, 32 kHz | 2 | 0 | 8 | 10 | No | 1 | 8 | Yes | Yes | 0 | 0 | 4 | 3 | 2 | 3 | 8 | 10 | Yes | Yes | 1 | 1 | 1 | 0 | Yes | Yes | 2 | 1 | 0 | 0 | 8 | 0 | -40 | 125 | 1.8 | 5.5 | No | 14/PDIP 14/SOIC 150mil 14/TSSOP 16/QFN
PIC16F1615 | In Production | $0.81 | 8-bit PIC MCU | 8 | 14 | 1024 | 0 / HEF | 14 | 32 | Yes | 32 MHz, 32 kHz | 2 | 0 | 8 | 10 | No | 1 | 8 | Yes | Yes | 0 | 0 | 4 | 3 | 2 | 3 | 8 | 10 | Yes | Yes | 1 | 1 | 1 | 0 | Yes | Yes | 4 | 1 | 0 | 0 | 8 | 0 | -40 | 125 | 1.8 | 5.5 | No | 14/PDIP 14/SOIC 150mil 14/TSSOP 16/QFN
PIC16F1618 | In Production | $0.74 | 8-bit PIC MCU | 8 | 7 | 512 | 0 / HEF | 20 | 32 | Yes | 32 MHz, 32 kHz | 2 | 0 | 12 | 10 | No | 1 | 8 | Yes | Yes | 0 | 0 | 4 | 3 | 2 | 3 | 8 | 10 | Yes | Yes | 1 | 1 | 1 | 0 | Yes | Yes | 2 | 1 | 0 | 0 | 12 | 0 | -40 | 125 | 1.8 | 5.5 | No | 14/PDIP 20/PDIP 20/QFN 20/SOIC 300mil 20/SSOP 208mil 20/UQFN
PIC16F1619 | In Production | $0.85 | 8-bit PIC MCU | 8 | 14 | 1024 | 0 / HEF | 20 | 32 | Yes | 32 MHz, 32 kHz | 2 | 0 | 12 | 10 | No | 1 | 8 | Yes | Yes | 0 | 0 | 4 | 3 | 2 | 3 | 8 | 10 | Yes | Yes | 1 | 1 | 1 | 0 | Yes | Yes | 4 | 1 | 0 | 0 | 12 | 0 | -40 | 125 | 1.8 | 5.5 | No | 20/PDIP 20/QFN 20/SOIC 300mil 20/SSOP 208mil 100/TQFP