## current and lifetime
sampling rate (ADC) |  | 5 | s
sampling time (ADC) |  | 0.002 | s
transmission rate (Radio module) |  | 600 | s |  |  |  | 600 seconds = 10 min. 900 seconds = 15 min. It's the same rate that data is stored to the external memory.
transmission time (Radio module) |  | 0.01 | s
transmission burst time (Radio module) |  | 0.001 | s |  |  |  | Need super cap.
wake-up time (Radio module) |  | 0.1 | s |  |  |  | Not specified. In addition to the transmission time.
start-up time (Radio module) |  | 30 | s |  |  |  | The time from power on and until the module is ready to send message. Measurement done on m95 shows around 30s in total from startup until shut down.
duty cycle sampling |  | 0.0004
duty cycle transmission |  | 1.6667e-05
duty cycle transmission burst |  | 1.6667e-06
duty cycle wake-up |  | 0.00016667
duty cycle start-up |  | 0.05 | [5 empty] | # | unit price | total price
battery self-discharge |  | 10 | %/year |  |  |  | using the shelf-life parameter, most long life batteries don't guarantee longer than 10 years. Additional margin for cold temperatures and TER.
regulator efficiency |  | 90 | % |  |  |  | Assuming everything runs on regulated power to avoid level shifters.
single battery capacity including self-discharge and regulator efficiency |  | 5.3348 | Ah | 2,4 - 3,7V |  |  | 17Ah in current design, self-discharge ~1%/year. | 1 | 224 | 224
function | manufacturer | part | mode | supply range | current consumption (A) | life time (years) | comment
NB radio module | Quectel | BC95 | Tx | 3,0-4,2V | 0.22 |  | Used numbers from ublox SARA-N2, typ 3,8V for BC95 | 1 | 247 | 247 | M95 price
|  |  | Rx |  | 0.02 |  | Used numbers from ublox SARA-N2,
|  |  | Tx burst |  | 2 |  | Used numbers from SIM900.
|  |  | sleep |  | 5e-06
|  |  | power down |  | 5e-06 |  | NA, but assuming less than the sleep mode.
|  |  | active |  | 0.022 |  | Used numbers from SIM900.
|  |  | average |  | 1.5667e-05 | 38.8719
GSM/GPRS radio module | Quectel | M95 | Tx | 3,3-4,6V | 0.234 |  |  | 1 | 247 | 247 | M95
|  |  | Rx |  | 0.217
|  |  | Tx burst |  | 2
|  |  | sleep |  | 0.0013
|  |  | power down |  | 0.00015 |  | Cut the power totally. This will add startup time in addition to the wakeup time (several seconds), but might be ok for very low duty cycles. Find out what power down means in this case.
|  |  | active |  | 0.022
|  |  | average with power down |  | 0.011861 | 0.051345 | A lot of Tx and Rx during power up due to re-connection to network and open TCP socket towards server.
|  |  | average with sleep mode |  | 0.0013109 | 0.46456 | Assuming only one startup, then wakeup from sleep is faster than power up. Need to be confirmed.
Radio module controller | Microchip | ATxmega128A1 | sleep / idle @ RTC and WDT | 1,6-3,6V | 4e-06 |  | Starting off with a fairly large and costly device. This not to be limited by any means during the pilot project. | 1 | 70 | 70
|  |  | active @ 2MHz |  | 0.0014
|  |  | ADC |  | 0.003
|  |  | USART |  | 8e-06
|  |  | average |  | 6.0213e-06 | 101.1393
External storage (256kB) | ST | M95M02 | sleep | 1,8-5,5V | 5e-06 |  | 4M write cycles | 1 | 35 | 35
|  |  | active / idle |  | 0.003
|  |  | average |  | 5.05e-06 | 120.5927
Regulator | Linear | LTC3127 | active | 1,8-5,5V | 3.5e-05 |  | efficiency >90% between 20-300mA output current. | 1 | 55 | 55
|  |  | average |  | 6.4167e-09 | 94908.0259 | Regulator active all the time???
load cell sensor | iokeys | RTL-150KN | active | 3,4V | 0.005 |  | Assumptions so far: bridge = 3,4V / 120 = 28mA opa336 = 42uA/amp LTC1100 = 4,5mA Other/resistors/etc ~ 1mA => tot ~ 34mA Measurements give typ 3,2mA, so the bridge estimate is way off.
|  |  | average |  | 2e-06 | 304.4966
Auxillary circuitry (resistors, protection, etc) |  |  | average |  | 2e-05 | 30.4497
Level shifter | TI | txb0106 | average | 3,3V and 5,5V | 4e-06 | 152.2483
Voltage reference | TI? | ref3320? | average | 2,3 - 5V | 5e-06 | 121.7986
WDT |  | tiny13a?
power line waves / vibrations @ 200Hz | Analog Dev. | adxl362 | active | 1,6-3,5V | 1.3e-05 |  | Not included in any calculations yet.
|  |  | sleep |  | 1e-06
|  |  | average |  | 1.3e-05 | 46.8456
|  |  | sensor average |  | 1.3078e-05 | 46.5671
|  |  | Radio average |  | 2.6744e-05 | 22.7709 | NB IoT
[5 empty] | 0.011872 | 0.051297 | GSM/GPRS
|  |  | sensor + Radio active total |  | 0.25444 |  | NB IoT
[5 empty] | 0.26844 |  | GSM/GPRS
|  |  | sensor + Radio average total |  | 4.8744e-05 | 12.4936 | NB IoT |  |  | 631
[5 empty] | 0.011894 | 0.051202 | GSM/GPRS with power down
[5 empty] | 0.001344 | 0.45313 | GSM/GPRS with sleep mode

## data format and storage
MQTT topic | position | definitions | measurement | adc | adc channel | adc pin | measurement (load cell) | # bytes in code | # bytes tx hex | # bytes tx ascii
LE | 0 | ANA0 | 12 bits analog | ADCA | 0 | 0 | CURRENT | 2 | 2 | 4 | Strain / load cell.
LE | 1 | ANA1 | 12 bits analog | ADCA | 0 | 1 | PREV | 2 | 2 | 4
LE | 2 | ANA2 | 12 bits analog | ADCA | 0 | 2 | AVG | 2 | 2 | 4
LE | 3 | ANA3 | 12 bits analog | ADCA | 0 | 3 | MIN | 2 | 2 | 4
LE | 4 | ANA4 | 12 bits analog | ADCA | 0 | 4 | MAX | 2 | 2 | 4 | ANA4 and ANA5 could not be done in parallel with ANA0 and ANA1
LE | 5 | ANA5 | 12 bits analog | ADCA | 0 | 5 | TRAN_MAX | 2 | 2 | 4 | ANA4 and ANA5 could not be done in parallel with ANA0 and ANA1
LE | 6 | TEMP | 12 bits analog | ADCB | 0 | TEMPSENSE | TBD | 2 | 2 | 4
LE | 7 | VDD | 12 bits analog | ADCB | 1 | BANDGAP | TBD | 2 | 2 | 4
LE | 8 | DIO | 12 bits digital |  |  |  | TBD | 2 | 2 | 4 | 8 digital measurements covered in 1 byte.
LE | 9 | TIME | 2 bytes counter value |  |  |  | ACCU CNT | 2 | 2 | 4 | Only 12 bits values are transferred, while 16 bits values are stored in external memory
LE | 10 | YEAR |  |  |  |  | TBD | 2 | 1 | 2
LE | 11 | MONTH |  |  |  |  | TBD | 2 | 1 | 2 | need only one byte in hex, but two simplifies coding
LE | 12 | DAY |  |  |  |  | TBD | 2 | 1 | 2
LE | 13 | HOUR |  |  |  |  | TBD | 2 | 1 | 2
LE | 14 | MINUTE |  |  |  |  | TBD | 2 | 1 | 2
LE | 15 | SECOND |  |  |  |  | TBD | 2 | 1 | 2
LE | 16 | STATUS |  |  |  |  | TBD | 2 | 1 | 2 | only the 6 LSBs are transferred 7 = 6 = 5 = 4 = 3 = 2 = 1 = 0 = RF_POWER_ON
[7 empty] | tot |  | 27 | 54 | bytes of data
|  | required external storage span | [6 empty] | 10 |  | days
|  | required external storage capacity (60s tx rate) | [6 empty] | 388800 |  | bytes, with 100s transfer rates is fine for the 256k external memory
|  | External storage write cycles (60s for 10 years) | [6 empty] | 5256000 |  | 4M writes is the limit => 80 seconds write intervals for 10 years is fine.

## ADC measurements
vbat | vref = vbat/1,6 | vref = 1V | vref ext = 2,048V | vin min | vin max | vlsb max @ vref = vbat/1,6 | vlsb max @ vref = 1V | vlsb max @ vref = 2,048V | ADC | vdd | vfout | ivdd
3.7 | 2.3125 | 1 | 2.048 | 1 | 2 | 0.00021115 | 0.00048828 | 0.00023842 |  | 3.197 | 0.991
3.6 | 2.25 | 1 | 2.048 | 1 | 2 | 0.00021701 | 0.00048828 | 0.00023842 |  | 3.104 | 0.991
3.5 | 2.1875 | 1 | 2.048 | 1 | 2 | 0.00022321 | 0.00048828 | 0.00023842 |  | 3.274 | 0.991 | 0.0031
3.4 | 2.125 | 1 | 2.048 | 1 | 2 | 0.00022978 | 0.00048828 | 0.00023842 |  | 3.4 | 0.991 | 0.0032
3.3 | 2.0625 | 1 | 2.048 | 1 | 2 | 0.00023674 | 0.00048828 | 0.00023842
3.2 | 2 | 1 | 2.048 | 1 | 2 | 0.00024414 | 0.00048828 | 0.00023842
3.1 | 1.9375 | 1 | 2.048 | 1 | 2 | 0.00025202 | 0.00048828 | 0.00023842
3 | 1.875 | 1 | 2.048 | 1 | 2 | 0.00026042 | 0.00048828 | 0.00023842
2.9 | 1.8125 | 1 | 2.048 | 1 | 2 | 0.0002694 | 0.00048828 | 0.00023842
2.8 | 1.75 | 1 | 2.048 | 1 | 2 | 0.00027902 | 0.00048828 | 0.00023842
2.7 | 1.6875 | 1 | 2.048 | 1 | 2 | 0.00028935 | 0.00048828 | 0.00023842
2.6 | 1.625 | 1 | 2.048 | 1 | 2 | 0.00030048 | 0.00048828 | 0.00023842
2.5 | 1.5625 | 1 | 2.048 | 1 | 2 | 0.0003125 | 0.00048828 | 0.00023842
2.4 | 1.5 | 1 | 2.048 | 1 | 2 | 0.00032552 | 0.00048828 | 0.00023842
2.3 | 1.4375 | 1 | 2.048 | 1 | 2 | 0.00033967 | 0.00048828 | 0.00023842
2.2 | 1.375 | 1 | 2 | 1 | 2 | 0.00035511 | 0.00048828 | 0.00024414
total bandgap variation |  |  | +-5%
external reference variation |  |  | +-0,15%